## INDEX
Plan B 4.0 - Supporting Data for Chapters 4 and 5 - U.S. Energy Profile
Table 5-2. U.S. Electricity Generating Capacity in 2008 and Plan B Goals for 2020
Average Capacity Factors for Selected Electric Power Sources in the United States
U.S. Cumulative Installed Wind Electricity-Generating Capacity, 1980-2008
GRAPH: U.S. Cumulative Installed Wind Electricity-Generating Capacity, 1980-2008
GRAPH: U.S. Net Annual Installed Wind Electricity-Generating Capacity Additions, 1981-2008
U.S. Solar Photovoltaics Production, 1976-2008
GRAPH: U.S. Annual Solar Photovoltaics Production, 1976-2008
GRAPH: U.S. Cumulative Solar Photovoltaics Production, 1976-2008
U.S. Cumulative Installed Geothermal Electricity-Generating Capacity, 1990-2009
Confirmed U.S. Geothermal Projects Under Development as of March 2009
U.S. Hydroelectric Consumption, 1965-2008
GRAPH: U.S. Hydroelectric Consumption, 1965-2008
U.S. Annual Fuel Ethanol Production, 1978-2009
GRAPH: U.S. Annual Fuel Ethanol Production, 1978-2009
U.S. Annual Biodiesel Production, 2000-2009
GRAPH: U.S. Annual Biodiesel Production, 2000-2009
U.S. Natural Gas Consumption, 1965-2008
GRAPH: U.S. Natural Gas Consumption, 1965-2008
U.S. Oil Consumption, 1965-2008
GRAPH: U.S. Oil Consumption, 1965-2008
A full listing of data for the entire book is on-line at:
http://www.earthpolicy.org/index.php?/books/pb4/pb4_data
This is part of a supporting dataset for Lester R. Brown, Plan B 4.0: Mobilizing to Save Civilization (New York: W.W. Norton & Company, 2009). For more information and a free download of the book, see Earth Policy Institute on-line at www.earthpolicy.org.

## Table 5-2
Table 5-2. U.S. Electricity Generating Capacity in 2008 and Plan B Goals for 2020
Source | Installed Capacity 2008 | Installed Capacity 2020 | Electricity Generation 2008 | Electricity Generation 2020
| Electrical Gigawatts |  | Petajoules
Fossil Fuels and Nuclear
Coal | 337.432 | 0 | 7179.7864 | 0
Oil | 62.484 | 0 | 163.2727 | 0
Natural Gas | 459.169 | 140 | 3198.6758 | 900
Nuclear | 105.764 | 106 | 2900 | 2900
Total | 964.849 | 246 | 13441.7349 | 3800
Renewables
Wind | 25.369 | 709.8891 | 288.0132 | 8060
Rooftop Solar Electric Systems | 0.9384 | 190 | 5.46 | 1260
Solar Electric Power Plants | 0.2346 | 30 | 1.365 | 220
Solar Thermal Power Plants | 0.419 | 120 | 2.6438 | 910
Geothermal | 3 | 69.8943 | 85.1472 | 1980
Biomass | 10.838 | 40 | 246.0868 | 960
Hydropower | 77.885 | 100 | 1085.6322 | 1319.8982
Total | 118.684 | 1259.7834 | 1714.3481 | 14709.8982
Note: Columns may not add to totals due to rounding.
Source: Fossil Fuels and Nuclear: 2008: Installed Capacity from U.S. Department of Energy (DOE), Energy Information Administration (EIA), "Existing Capacity by Energy Source, 2007," and "Planned Nameplate Capacity Additions from New Generators, by Energy Source, 2008 through 2012," Tables 2.2 and 2.4 in Electric Power Annual (Washington, DC: January 2009), p. 25, and from Erik Shuster, Tracking New Coal-Fired Power Plants (Pittsburgh, PA: DOE, National Energy Technology Laboratory, January 2009); Electricity Generation calculated from DOE, EIA, "Electricity Net Generation: Total (All
Sectors), Selected Years, 1949-2008," Table 8.2a in Annual Energy Review 2008 (Washington, DC: June 2009), p. 230; 2020: Installed Capacity and Electricity Generation calculated by backing out all coal- and oil-fired electricity generation, 70 percent of gas-powered electricity generation in 2006, and holding nuclear power generation at 2006 levels. Renewables: 2008: Installed Capacity: Wind from American Wind Energy Association, American Wind Energy Association Annual Wind Energy Report - Year Ending 2008 (Washington, DC: 2009), p. 4; Rooftop Solar Electric Systems and Solar Electric Power Plants estimated from European Photovoltaic Industry Association, Global Market Outlook for
Photovoltaics Until 2013 (Brussels: April 2009), p. 7 (total installed PV in the United States in 2008 estimated at 1,173 MW with 80 percent in rooftop electric systems and 20 percent in power plants); Solar Thermal Power Plants from DOE, National Renewable Energy Laboratory (NREL), "U.S. Parabolic Trough Power Plant Data," at www.nrel.gov/csp/troughnet/power_plant_data.html, updated 25 July 2008; Geothermal estimated from Kara Slack, U.S Geothermal Power Production and Development Update (Washington, DC: Geothermal Energy Association, August 2008), p. 2 and Kara Slack, U.S Geothermal Power Production and Development Update (Washington, DC: Geothermal Energy
Association, March 2009), p. 3; Biomass estimated by assuming that 2008 installed capacity is the same as 2007 from DOE, EIA, Electric Power Annual 2007 (Washington, DC: 2009), p. 24 (biomass includes wood and wood-derived fuels as well as biogenic municipal solid waste, landfill gas, sludge waste, agricultural byproducts); Hydropower estimated by assuming that 2008 installed capacity is the same as 2007 from DOE, EIA, Electric Power Annual 2007 (Washington, DC: 2009), p. 22 (hydropower excludes pumped storage); Electricity Generation calculated by converting installed capacity into actual generation using capacity factors from DOE, NREL, Power Technologies Energy Data Book
(Golden, CO: August 2006), p. 201; 2020: Installed Capacity and Electricity Generation: Wind assumes a growth rate of 32 percent from 2008 to 2020; Rooftop Solar Electric Systems calculated based on covering 23 percent of suitable rooftop area with PV and assuming 18 percent spacing and system (inverter) losses and an average power capacity of 12 watts per square foot; rooftop area from Maya Chaudhari, Lisa Frantzis, Tom Hoff, PV Grid Connected Market Potential under a Cost Breakthrough Scenario (Washington, DC: Navigant Consulting, September 2004); J. Paidipati, L. Frantzis, H. Sawyer, A. Kurrasch, Rooftop Photovoltaics Market Penetration Scenarios (Golden, CO:
DOE, NREL, February 2008); Solar Electric Power Plants assumes a growth rate of 51 percent from 2008 to 2020 (assumes an 8 percent inverter loss); Solar Thermal Power Plants assumes a growth rate of 60 percent from 2008 to 2020; Geothermal assumes a growth rate of 30 percent from 2008 to 2020; Biomass includes forest and urban wood waste, as well as perennial crops such as switchgrass and fast-growing trees, estimated from DOE and U.S. Department of Agriculture, Biomass as Feedstock for a Bioenergy and Bioproducts Industry: The Technical Feasibility of a Billion-Ton Annual Supply (Washington, DC: April 2005); average energy for biomass is 13 million Btus per ton from DOE, NREL,
Power Technologies Energy Data Book (Golden, CO: 2005); average power plant heat rate of 9,000 Btu/kWh from DOE, EIA, Assumptions to the Annual Energy Outlook 2005 with Projections to 2025 (Washington, DC: 2005); Hydropower assumes an additional 20,000 MW of capacity from new small hydropower, capacity gains at existing dams, new conventional hydropower at currently existing non-powered dams, ocean wave and hydrokinetic technologies from Electric Power Research Institute, Assessment of Waterpower Potential and Development Needs (Palo Alto, CA: 2007), p. vii.
This is part of a supporting dataset for Lester R. Brown, Plan B 4.0: Mobilizing to Save Civilization (New York: W.W. Norton & Company, 2009). For more information and a free download of the book, see Earth Policy Institute on-line at www.earthpolicy.org.

## Capacity Factors
Average Capacity Factors for Selected Electric Power Sources in the United States
Source | Capacity Factor
Percent
Fossil Fuels and Nuclear
Coal | 72.2
Oil | 18.9
Natural Gas | 37.3
Nuclear | 89.8
Renewables
Wind | 36
Solar Photovoltaics | 22.5
Solar Thermal | 24.4
Geothermal | 90
Biomass | 80
Hydropower | 44.2
Note: Capacity factor is the ratio of actual electricity generated during a period of time (usually one year) to the electricity that could have been generated over that same period with continuous operation at full power. Capacity factors given here represent averages for a range of recent years.
Source: Fossil fuels and Nuclear from "Average Capacity Factors by Energy Source, 1996 through 2007," Table A.6 in DOE, Energy Information Administration, Electric Power Annual 2007 (Washington, DC: January 2009); Renewables from U.S. Department of Energy (DOE), National Renewable Energy Laboratory, Power Technologies Energy Data Book (Golden, CO: August 2006), p. 201.
This is part of a supporting dataset for Lester R. Brown, Plan B 4.0: Mobilizing to Save Civilization (New York: W.W. Norton & Company, 2009). For more information and a free download of the book, see Earth Policy Institute on-line at www.earthpolicy.org.

## U.S. Wind Capacity
U.S. Cumulative Installed Wind Electricity-Generating Capacity, 1980-2008
Year | Cumulative Installed Capacity | Net Annual Addition*
Megawatts
1980 | 8
1981 | 18 | 10
1982 | 84 | 66
1983 | 254 | 170
1984 | 653 | 399
1985 | 945 | 292
1986 | 1265 | 320
1987 | 1333 | 68
1988 | 1231 | -102
1989 | 1332 | 101
1990 | 1484 | 152
1991 | 1709 | 225
1992 | 1680 | -29
1993 | 1635 | -45
1994 | 1663 | 28
1995 | 1612 | -51
1996 | 1614 | 2
1997 | 1611 | -3
1998 | 1837 | 226
1999 | 2490 | 653
2000 | 2578 | 88
2001 | 4275 | 1697
2002 | 4685 | 410
2003 | 6372 | 1687
2004 | 6725 | 353
2005 | 9149 | 2424
2006 | 11575 | 2426
2007 | 16824 | 5249
2008 | 25170 | 8346
* Note: Net annual addition equals new installations minus retirements.
Source: Compiled by Earth Policy Institute using 1980-1999 data from Worldwatch Institute, Signposts 2001, CD-ROM (Washington, DC: 2001); 2000-2008 data from Global Wind Energy Council (GWEC), Global Wind 2008 Report (Brussels: 2009), p. 57.
This is part of a supporting dataset for Lester R. Brown, Plan B 4.0: Mobilizing to Save Civilization (New York: W.W. Norton & Company, 2009). For more information and a free download of the book, see Earth Policy Institute on-line at www.earthpolicy.org.

## US Solar PV Production
U.S. Solar Photovoltaics Production, 1976-2008
Year | Annual Production | Cumulative Production
Megawatts
1976 | 0.32 | 0.32
1977 | 0.42 | 0.74
1978 | 0.84 | 1.58
1979 | 1.24 | 2.82
1980 | 2.5 | 5.32
1981 | 3.5 | 8.82
1982 | 5.2 | 14.02
1983 | 8.2 | 22.22
1984 | 8 | 30.22
1985 | 7.7 | 37.92
1986 | 7.1 | 45.02
1987 | 8.7 | 53.72
1988 | 11.1 | 64.82
1989 | 14.1 | 78.92
1990 | 14.8 | 93.72
1991 | 17.1 | 110.82
1992 | 18.1 | 128.92
1993 | 22.44 | 151.36
1994 | 25.64 | 177
1995 | 34.75 | 211.75
1996 | 38.85 | 250.6
1997 | 51 | 301.6
1998 | 53.7 | 355.3
1999 | 60.8 | 416.1
2000 | 74.97 | 491.07
2001 | 100.3 | 591.37
2002 | 120.6 | 711.97
2003 | 103 | 814.97
2004 | 138.7 | 953.67
2005 | 153.1 | 1106.77
2006 | 177.6 | 1284.37
2007 | 270.6 | 1554.97
2008 | 412 | 1966.97
Source: Compiled by Earth Policy Institute with 1976-1993 from Hillary Flynn, Content Manager at Prometheus Institute for Sustainable Development, Cambridge, MA, email to Joseph Florence, Earth Policy Institute, 21 March 2006; 1994-2000 data from Worldwatch Institute, Signposts 2004, CD-ROM (Washington, DC: 2005); 2001-2008 from Prometheus Institute and Greentech Media, "25th Annual Data Collection Results: PV Production Explodes in 2008," PVNews, vol. 28, no. 4 (April 2009), pp. 15-18.
This is part of a supporting dataset for Lester R. Brown, Plan B 4.0: Mobilizing to Save Civilization (New York: W.W. Norton & Company, 2009). For more information and a free download of the book, see Earth Policy Institute on-line at www.earthpolicy.org.

## US Geothermal Capacity
U.S. Cumulative Installed Geothermal Electricity-Generating Capacity, 1990-2009
Year | Cumulative Installed Capacity
Megawatts
1990 | 2775
1995 | 2817
2000 | 2228
2005 | 2564
2009 * | 3040.27
* Note: Installed capacity as of March 2009.
Source: Compiled by Earth Policy Institute with 1990 and 1995 from International Geothermal Association, "Installed Generating Capacity," at http://iga.igg.cnr.it/geoworld/geoworld.php?sub=elgen, updated 3 July 2009; 2000 and 2005 from Ruggero Bertani, "World Geothermal Generation in 2007," GHC Bulletin, September 2007, p. 9; 2009 from Kara Slack, U.S. Geothermal Power Production and Development Update (Washington, DC: Geothermal Energy Association, March 2009), p. 3.
This is part of a supporting dataset for Lester R. Brown, Plan B 4.0: Mobilizing to Save Civilization (New York: W.W. Norton & Company, 2009). For more information and a free download of the book, see Earth Policy Institute on-line at www.earthpolicy.org.

## US Geothermal Projects
Confirmed U.S. Geothermal Projects Under Development as of March 2009
Expected Capacity
State | Number of Projects | Low Range | High Range
Megawatts
Alaska | 5 | 60 | 100
Arizona | 1 | 2 | 20
California | 27 | 1038.6 | 1327.6
Colorado | 1 | 10 | 10
Florida | 1 | 0.2 | 1
Hawaii (1) | 2 | 8 | 8
Idaho | 5 | 238 | 326
Nevada | 58 | 1692.4 | 3172.4
New Mexico | 1 | 10 | 10
Oregon | 12 | 292.4 | 318.4
Utah | 7 | 194 | 194
Washington (2) | 1 | n.a. | n.a.
Total | 121 | 3545.6 | 5487.4
Notes: (1) Expected capacity only reported for one of the two projects (8 megawatts); (2) Expected capacity not reported.
Source: Kara Slack, U.S. Geothermal Power Production and Development Update (Washington, DC: Geothermal Energy Association, March 2009), p. 9.
This is part of a supporting dataset for Lester R. Brown, Plan B 4.0: Mobilizing to Save Civilization (New York: W.W. Norton & Company, 2009). For more information and a free download of the book, see Earth Policy Institute on-line at www.earthpolicy.org.

## US Hydroelectric Consumption
U.S. Hydroelectric Consumption, 1965-2008
Year | Consumption
Billion Kilowatt-hours
1965 | 198.9737
1966 | 199.9374
1967 | 227.2212
1968 | 228.1545
1969 | 256.0283
1970 | 253.4919
1971 | 272.2535
1972 | 278.7162
1973 | 278.2131
1974 | 307.2848
1975 | 306.2152
1976 | 289.8222
1977 | 225.8576
1978 | 286.3283
1979 | 285.9354
1980 | 282.002
1981 | 266.5101
1982 | 315.5293
1983 | 338.6778
1984 | 327.5869
1985 | 287.1828
1986 | 296.9747
1987 | 255.4101
1988 | 228.3848
1989 | 274.7242
1990 | 295.8242
1991 | 291.9131
1992 | 255.6444
1993 | 283.3273
1994 | 262.7535
1995 | 313.9727
1996 | 350.6687
1997 | 360.0535
1998 | 326.602
1999 | 322.7636
2000 | 278.3566
2001 | 219.1525
2002 | 266.999
2003 | 278.5919
2004 | 271.1283
2005 | 273.0515
2006 | 292.1677
2007 | 250.0101
2008 | 250.5909
Source: BP, Statistical Review of World Energy June 2009 (London: 2009).
This is part of a supporting dataset for Lester R. Brown, Plan B 4.0: Mobilizing to Save Civilization (New York: W.W. Norton & Company, 2009). For more information and a free download of the book, see Earth Policy Institute on-line at www.earthpolicy.org.

## US Fuel Ethanol Production
U.S. Annual Fuel Ethanol Production, 1978-2009
Year |  | Annual Production
Million Gallons
1978 |  | 10.0385
1979 |  | 39.6258
1980 |  | 174.8819
1981 |  | 215.036
1982 |  | 350.0279
1983 |  | 374.8601
1984 |  | 430.072
1985 |  | 609.9731
1986 |  | 709.8302
1987 |  | 830.0284
1988 |  | 844.8221
1989 |  | 869.9184
1990 |  | 900.0342
1991 |  | 949.9627
1992 |  | 1100.0124
1993 |  | 1199.8695
1994 |  | 1349.9192
1995 |  | 1399.8477
1996 |  | 1100.0124
1997 |  | 1299.9907
1998 |  | 1387.1674
1999 |  | 1471.9667
2000 |  | 1630.2057
2001 |  | 1765.726
2002 |  | 2153.2664
2003 |  | 2804.7147
2004 |  | 3409.4045
2005 |  | 3897.8586
2006 |  | 4855.7465
2007 |  | 6485.9522
2008 |  | 9237.5683
2009 | * | 10197.0412
* Projection.
Source: Source: Compiled by Earth Policy Institute with data for 1978-1998 from F.O. Licht, World Ethanol and Biofuels Report, vol. 6, no. 4 (23 October 2007), p. 63; 1999-2009 from F.O. Licht, World Ethanol and Biofuels Report, vol. 7, no. 18 (26 May 2009), p. 365.
This is part of a supporting dataset for Lester R. Brown, Plan B 4.0: Mobilizing to Save Civilization (New York: W.W. Norton & Company, 2009). For more information and a free download of the book, see Earth Policy Institute on-line at www.earthpolicy.org.

## US Biodiesel Production
U.S. Annual Biodiesel Production, 2000-2009
Year |  | Production
Million Gallons
2000 |  | 1.8012
2001 |  | 4.9832
2002 |  | 15.0098
2003 |  | 20.023
2004 |  | 37.2243
2005 |  | 117.6767
2006 |  | 246.1604
2007 |  | 511.8335
2008 |  | 711.4636
2009 | * | 450.2934
* Projection.
Source: Compiled by Earth Policy Institute with 2000-2004 data from F.O. Licht, World Ethanol and Biofuels Report, vol. 7, no. 2 (23 September 2008), p. 29; 2005-2009 data from F.O. Licht, World Ethanol and Biofuels Report, vol. 7, no. 14, (26 March 2009), p. 288.
This is part of a supporting dataset for Lester R. Brown, Plan B 4.0: Mobilizing to Save Civilization (New York: W.W. Norton & Company, 2009). For more information and a free download of the book, see Earth Policy Institute on-line at www.earthpolicy.org.

## US Natural Gas Consumption
U.S. Natural Gas Consumption, 1965-2008
Year | Consumption
Million Tons Oil Equivalent
1965 | 397.3721
1966 | 428.2668
1967 | 452.2064
1968 | 484.0839
1969 | 521.0768
1970 | 549.2248
1971 | 566.2093
1972 | 571.98
1973 | 567.2929
1974 | 547.6372
1975 | 502.6811
1976 | 512.6854
1977 | 502.2528
1978 | 503.9915
1979 | 520.7744
1980 | 509.925
1981 | 497.6238
1982 | 462.569
1983 | 433.9578
1984 | 463.5113
1985 | 446.1202
1986 | 418.0953
1987 | 444.5155
1988 | 464.8917
1989 | 493.9543
1990 | 493.9915
1991 | 504.822
1992 | 521.9747
1993 | 534.9593
1994 | 547.538
1995 | 571.3031
1996 | 581.7233
1997 | 585.2026
1998 | 575.312
1999 | 577.3028
2000 | 600.3541
2001 | 573.8588
2002 | 593.6622
2003 | 577.0014
2004 | 577.8637
2005 | 569.0917
2006 | 560.0354
2007 | 595.4156
2008 | 600.7075
Source: BP, Statistical Review of World Energy June 2009 (London: 2009).
This is part of a supporting dataset for Lester R. Brown, Plan B 4.0: Mobilizing to Save Civilization (New York: W.W. Norton & Company, 2009). For more information and a free download of the book, see Earth Policy Institute on-line at www.earthpolicy.org.

## US Oil Consumption
U.S. Oil Consumption, 1965-2008
Year | Consumption*
Million Barrels per Day
1965 | 11.5222
1966 | 12.1003
1967 | 12.5669
1968 | 13.4045
1969 | 14.153
1970 | 14.7099
1971 | 15.2228
1972 | 16.3808
1973 | 17.3179
1974 | 16.6306
1975 | 16.3336
1976 | 17.4607
1977 | 18.4434
1978 | 18.7559
1979 | 18.4382
1980 | 17.0624
1981 | 16.0597
1982 | 15.295
1983 | 15.2345
1984 | 15.7253
1985 | 15.7261
1986 | 16.2809
1987 | 16.6647
1988 | 17.2833
1989 | 17.3252
1990 | 16.9882
1991 | 16.7135
1992 | 17.0328
1993 | 17.2362
1994 | 17.7186
1995 | 17.7248
1996 | 18.3093
1997 | 18.6206
1998 | 18.9172
1999 | 19.5189
2000 | 19.7014
2001 | 19.6486
2002 | 19.7609
2003 | 20.033
2004 | 20.7315
2005 | 20.8022
2006 | 20.6874
2007 | 20.6804
2008 | 19.4187
* Includes ethanol and biodiesel.
Source: BP, Statistical Review of World Energy June 2009 (London: 2009).
This is part of a supporting dataset for Lester R. Brown, Plan B 4.0: Mobilizing to Save Civilization (New York: W.W. Norton & Company, 2009). For more information and a free download of the book, see Earth Policy Institute on-line at www.earthpolicy.org.