## Electricity Demand
World Electricity Demand, 2006, and IEA Projection for 2020
Electricity Source | Growth Rate, 2004-2015 | Growth Rate, 2015-2020 | World Electricity Demand, 2006 | World Electricity Demand, 2020
| Percent |  | Terawatt-hours
Coal | 3.965 | 2.1995 | 7476.386 | 11828.1898
Oil | 0.26275 | -1.5874 | 1167.109 | 1103.1161
Gas | 3.97 | 2.6839 | 3688.2937 | 5977.399
Nuclear | 1.1522 | 0.40853 | 2803.5064 | 3172.0061
Hydro | 2.4908 | 1.711 | 2950.6738 | 4007.9588
Biomass and Waste | 5.7988 | 4.3996 | 254.0897 | 523.3677
Wind | 16.3316 | 6.6164 | 110.9709 | 596.4958
Geothermal | 5.5331 | 3.7616 | 61.5889 | 120.2771
Solar | 19.7009 | 10.9203 | 5.9463 | 50.3706
Tidal/Wave | 9.065 | 18.0172 | 0.45796 | 2.2894
Total |  |  | 18519.0227 | 27381.4705
Total Non-renewable |  |  | 15135.2952 | 22080.711
Total Renewable |  |  | 3383.7275 | 5300.7595
Notes: Electricity generation is equal to electricity demand and is defined as the electricity generated by power plants including own use and transmission and distribution losses. Hydropower includes both macro and micro hydropower generation. Biomass and waste includes solid biomass and animal products, gas and liquids derived from biomass, industrial waste, and municipal waste. Electricity generation from solar power includes both PV and solar thermal.
Source: Calculated by Earth Policy Institute from International Energy Agency, World Energy Outlook 2006 (Paris: 2006).
This is part of a supporting dataset for Lester R. Brown, Plan B 3.0: Mobilizing to Save Civilization (New York: W.W. Norton & Company, 2008). For more information and a free download of the book, see Earth Policy Institute on-line at www.earthpolicy.org.