## INDEX
Plan B 3.0 - Supporting Data for Chapter 11
World Coal Consumption and Coal Consumption by Country, 1980-2005
GRAPH: World Coal Consumption, 1980-2005
GRAPH: Coal Consumption, Select Countries, 1980-2005
World Primary Energy Demand, 2006, and IEA Projection for 2020
World Electricity Demand, 2006, and IEA Projection for 2020
World Carbon Dioxide Emissions from Fossil Fuel Combustion, 2006, and IEA Projection for 2020
World Electricity Consumption for Lighting by Sector and Potential Electricity Savings, 2005
Potential Worldwide Electricity Savings by Switching to More-Efficient Lighting and Implementing System Control Technologies, 2005
U.S. Green Building Council LEED Certification Checklist for Existing Buildings
U.S. Green Building Council LEED Certification Checklist for New Buildings
A full listing of data for the entire book is on-line at:
http://www.earthpolicy.org/Books/PB3/data.htm
This is part of a supporting dataset for Lester R. Brown, Plan B 3.0: Mobilizing to Save Civilization (New York: W.W. Norton & Company, 2008). For more information and a free download of the book, see Earth Policy Institute on-line at www.earthpolicy.org.

## Coal Consumption
World Coal Consumption and Coal Consumption by Country, 1980-2005
Year | China | India | Japan | France | Germany | United Kingdom | United States | World Total
Quadrillion Btu
1980 | 12.5142 | 2.0939 | 2.0996 | 1.2868 | 5.4378 | 2.9834 | 15.3878 | 70.256
1981 | 12.3322 | 2.4483 | 2.2764 | 1.1589 | 5.4912 | 2.9408 | 15.8916 | 71.4294
1982 | 13.1653 | 2.5517 | 2.2289 | 1.1757 | 5.498 | 2.7325 | 15.2999 | 72.6703
1983 | 13.9182 | 2.682 | 2.1296 | 1.0689 | 5.526 | 2.7765 | 15.8788 | 74.5909
1984 | 15.2987 | 3.1857 | 2.3963 | 1.0108 | 5.7458 | 2.0859 | 17.0591 | 78.9522
1985 | 16.476 | 3.3127 | 2.5273 | 0.97676 | 5.709 | 2.6524 | 17.4649 | 82.4448
1986 | 17.4418 | 3.5451 | 2.3075 | 0.79393 | 5.8118 | 2.7783 | 17.2437 | 83.8012
1987 | 18.6407 | 3.5662 | 2.3657 | 0.70172 | 5.6889 | 2.9438 | 18.0171 | 86.3985
1988 | 19.9252 | 3.7463 | 2.641 | 0.54397 | 5.6304 | 2.7815 | 18.8859 | 88.9515
1989 | 20.1072 | 4.0018 | 2.647 | 0.73794 | 5.5174 | 2.8779 | 19.1002 | 89.0378
1990 | 20.2578 | 4.1709 | 2.7391 | 0.76642 | 5.3546 | 2.7237 | 19.1774 | 89.2297
1991 | 21.0463 | 4.5523 | 2.7823 | 0.81069 | 4.3503 | 2.6646 | 19.0014 | 86.0485
1992 | 21.7129 | 4.8466 | 2.6788 | 0.67586 | 3.9586 | 2.3437 | 19.1571 | 85.4564
1993 | 22.9104 | 5.1481 | 2.677 | 0.57626 | 3.8069 | 2.1806 | 19.8623 | 86.6946
1994 | 24.9587 | 5.4199 | 2.8692 | 0.54515 | 3.6644 | 1.9989 | 19.9678 | 87.5304
1995 | 25.1238 | 6.6129 | 2.9624 | 0.57364 | 3.5212 | 1.7755 | 20.1498 | 88.466
1996 | 25.407 | 6.0304 | 2.9989 | 0.61976 | 3.4626 | 1.7102 | 21.0247 | 90.1331
1997 | 26.8905 | 6.3332 | 3.2933 | 0.56049 | 3.4669 | 1.6131 | 21.4919 | 92.548
1998 | 25.8124 | 6.5271 | 3.1148 | 0.66621 | 3.3979 | 1.5565 | 21.7228 | 90.8102
1999 | 25.0171 | 7.0225 | 3.4003 | 0.59724 | 3.223 | 1.3835 | 21.6802 | 91.7366
2000 | 23.9739 | 7.2886 | 3.9393 | 0.57822 | 3.4483 | 1.4036 | 22.6449 | 93.5373
2001 | 25.286 | 7.5409 | 4.0373 | 0.48325 | 3.5195 | 1.5836 | 21.9435 | 95.0772
2002 | 28.4178 | 7.2692 | 4.1949 | 0.52313 | 3.4225 | 1.4566 | 21.9647 | 98.3556
2003 | 34.6623 | 7.4508 | 4.3372 | 0.55806 | 3.4397 | 1.577 | 22.3714 | 107.033
2004 | 41.4088 | 8.3605 | 4.7651 | 0.52805 | 3.4803 | 1.5181 | 22.6039 | 116.1645
2005 | 46.9055 | 8.6461 | 4.5964 | 0.55346 | 3.3823 | 1.5505 | 22.8295 | 122.5918
Percent change, 1990-2004: | 131.5427 | 107.2981 | 67.8111 | -27.786 | -36.834 | -43.075 | 19.0434 | 37.389
Source: Compiled by Earth Policy Institute from "E.4. World Coal Consumption (Btu), 1980-2005," table in U.S. Department of Energy, Energy Information Administration, International Energy Annual 2005 (Washington, DC: June-October 2007).
This is part of a supporting dataset for Lester R. Brown, Plan B 3.0: Mobilizing to Save Civilization (New York: W.W. Norton & Company, 2008). For more information and a free download of the book, see Earth Policy Institute on-line at www.earthpolicy.org.
Back to INDEX

## World Coal (g-1)
Source: DOE

## Coal by Country (g-2)
Source: DOE
China
United Kingdom
Germany
India
United States

## Energy Demand
World Primary Energy Demand, 2006, and IEA Projection for 2020
Energy Source | Growth Rate, 2004-2015 | Growth Rate, 2015-2020 | World Primary Energy Demand 2006 | World Primary Energy Demand 2020
| Percent |  | Million Tons Oil Equivalent
Coal | 2.5704 | 1.2867 | 2917.3866 | 3908.0061
Oil | 1.7142 | 1.0734 | 4076.2366 | 5010.4573
Transport (+IMB) | 1.8027 | 1.4955 | 2099.705 | 2655.987
Gas | 2.4894 | 1.672 | 2418.0401 | 3277.805
Nuclear | 1.1534 | 0.4079 | 730.566 | 826.6552
Hydro | 2.4846 | 1.6967 | 254.1748 | 344.8204
Biomass and Waste | 1.4314 | 1.2024 | 419.3842 | 575.8334
Other Renewables | 8.2264 | 5.3215 | 66.7638 | 176.2476
Total |  |  | 10882.552 | 14119.8249
Total Non-renewable |  |  | 10142.2292 | 13022.9236
Total Renewable |  |  | 740.3227 | 1096.9014
Notes: Primary energy demand equals primary energy supply. The notation +IMB means including international marine bunkers. Nuclear refers to the primary heat equivalent of the electricity produced by a nuclear plant with an average thermal efficiency of 33 percent. Biomass and waste includes solid biomass and animal products, gas and liquids derived from biomass, industrial waste, and municipal waste. Other renewables include geothermal, solar, wind, tide, and wave energy for electricity and the direct use of geothermal and solar heat.
Source: Calculated by Earth Policy Institute from International Energy Agency (IEA), World Energy Outlook 2006 (Paris: 2006); IEA, World Energy Outlook 2004 (Paris: 2004).
This is part of a supporting dataset for Lester R. Brown, Plan B 3.0: Mobilizing to Save Civilization (New York: W.W. Norton & Company, 2008). For more information and a free download of the book, see Earth Policy Institute on-line at www.earthpolicy.org.
Back to INDEX

## Electricity Demand
World Electricity Demand, 2006, and IEA Projection for 2020
Electricity Source | Growth Rate, 2004-2015 | Growth Rate, 2015-2020 | World Electricity Demand, 2006 | World Electricity Demand, 2020
| Percent |  | Terawatt-hours
Coal | 3.965 | 2.1995 | 7476.386 | 11828.1898
Oil | 0.26275 | -1.5874 | 1167.109 | 1103.1161
Gas | 3.97 | 2.6839 | 3688.2937 | 5977.399
Nuclear | 1.1522 | 0.40853 | 2803.5064 | 3172.0061
Hydro | 2.4908 | 1.711 | 2950.6738 | 4007.9588
Biomass and Waste | 5.7988 | 4.3996 | 254.0897 | 523.3677
Wind | 16.3316 | 6.6164 | 110.9709 | 596.4958
Geothermal | 5.5331 | 3.7616 | 61.5889 | 120.2771
Solar | 19.7009 | 10.9203 | 5.9463 | 50.3706
Tidal/Wave | 9.065 | 18.0172 | 0.45796 | 2.2894
Total |  |  | 18519.0227 | 27381.4705
Total Non-renewable |  |  | 15135.2952 | 22080.711
Total Renewable |  |  | 3383.7275 | 5300.7595
Notes: Electricity generation is equal to electricity demand and is defined as the electricity generated by power plants including own use and transmission and distribution losses. Hydropower includes both macro and micro hydropower generation. Biomass and waste includes solid biomass and animal products, gas and liquids derived from biomass, industrial waste, and municipal waste. Electricity generation from solar power includes both PV and solar thermal.
Source: Calculated by Earth Policy Institute from International Energy Agency, World Energy Outlook 2006 (Paris: 2006).
This is part of a supporting dataset for Lester R. Brown, Plan B 3.0: Mobilizing to Save Civilization (New York: W.W. Norton & Company, 2008). For more information and a free download of the book, see Earth Policy Institute on-line at www.earthpolicy.org.
Back to INDEX

## Carbon Dioxide Emissions
World Carbon Dioxide Emissions from Fossil Fuel Combustion, 2006, and IEA Projection for 2020
Emissions Source | Growth Rate, 2004-2015 | Growth Rate, 2015-2020 | CO2 Emissions, 2006 | CO2 Emissions, 2020
| Percent |  | Million Tons Carbon
Total CO2 Emissions | 2.2561 | 1.2935 | 7437.0092 | 9694.162
Total Coal | 2.6829 | 1.3143 | 3055.2988 | 4138.9546
Total Oil | 1.6714 | 1.0589 | 2875.3058 | 3518.4252
International Marine Bunkers | 0.8044 | 0.5955 | 144.3861 | 159.8577
Total Gas | 2.4774 | 1.652 | 1504.7862 | 2035.668
Power Generation and Heat Plants | 2.7111 | 1.4677 | 3046.0438 | 4168.038
Coal | 2.8501 | 1.5012 | 2192.5612 | 3041.9442
Oil | 0.24992 | -1.5281 | 256.0021 | 242.4159
Gas | 3.1724 | 2.1286 | 596.2878 | 877.5341
Final Consumption | 2.0123 | 1.191 | 3879.1684 | 4924.0255
Coal | 2.3472 | 0.80718 | 804.7623 | 1032.309
Oil | 1.9184 | 1.3112 | 2292.1141 | 2902.6771
Transport | 1.9589 | 1.5694 | 1449.3375 | 1865.5611
Gas | 1.9384 | 1.2348 | 782.1925 | 988.5619
Transformation & Losses |  |  | 367.4109 | 442.2408
Notes: Power generation and heat plants refers to fuel use in electricity plants, heat plants, and combined heat and power, including both public plants and small plants that produce fuel for their own use. Final consumption is the sum of the consumption by the different end-use sectors, including industry, transport, other, and non-energy use. Industry includes construction, mining, and manufacturing, including petrochemical feedstocks. Other sectors include agriculture, residential, services, and public. There are two ways to calculate Total CO2 Emissions: (1) Total Coal + Total Oil + Total Gas (2) International Marine Bunkers + Power Generation and Heat Plants + Final Consumption + Transformation & Losses
Source: Calculated by Earth Policy Institute from International Energy Agency (IEA), World Energy Outlook 2006 (Paris: 2006).
This is part of a supporting dataset for Lester R. Brown, Plan B 3.0: Mobilizing to Save Civilization (New York: W.W. Norton & Company, 2008). For more information and a free download of the book, see Earth Policy Institute on-line at www.earthpolicy.org.
Back to INDEX

## Lighting Electricity Savings 1
World Electricity Consumption for Lighting by Sector and Potential Electricity Savings, 2005
Lighting Sector | Worldwide Electricity Consumption for Lighting in 2005 | Potential Electricity Savings | Potential Electricity Savings
| Terawatt-hours | Terawatt-hours | Percent
Total Residential Lighting | 1045.2549 | 826.042 | 79.0278
Total Commercial Lighting | 1460.2637 | 970.5 | 66.4606
OECD countries | 915.0814
Non-OECD countries | 545.1823
Total Industrial Lighting | 631.535 | 307.2 | 48.6434
Total Outdoor Stationary Lighting | 280.9686 | 112.8437 | 40.1624
Street lighting | 146.9286
Car parks | 113.4185
Traffic lights | 19.3327
World Total, All Sectors | 3418.0222 | 2216.5856 | 64.8499
Notes: The World Total electricity consumption for lighting in 2005 of 3,418 TWh represents 19% of the world's total electricity consumption of 17,982 TWh. IEA's Light's Labour's Lost presents electricity use as final energy consumption (13,952 TWh in 2005), omitting transmission and distribution losses. Because we are interested in total primary energy consumption, including these losses, a conversion factor of 1.288 was applied to all values obtained from Light's Labour's Lost (1.288 = 17,982/13,952). As outlined in Plan B 3.0, reducing lighting electricity consumption by 65% would decrease the share of electricity consumption for lighting from 19% to 7% of world total electricity consumption. The resulting electricity savings is enough to close 705 coal-fired power plants of 500 MW each (a 500-MW coal-fired power plant produces 3.15 TWh of electricity per year operating at 72% capacity).
Source: Compiled by Earth Policy Institute from International Energy Agency (IEA), Light's Labour's Lost: Policies for Energy-efficient Lighting (Paris: 2006); 2005 electricity consumption estimated from IEA, World Energy Outlook 2006 (Paris: 2006).
This is part of a supporting dataset for Lester R. Brown, Plan B 3.0: Mobilizing to Save Civilization (New York: W.W. Norton & Company, 2008). For more information and a free download of the book, see Earth Policy Institute on-line at www.earthpolicy.org.
Back to INDEX

## Lighting Electricity Savings 2
Potential Worldwide Electricity Savings by Switching to More-Efficient Lighting and Implementing System Control Technologies, 2005
Measure | Electricity Savings
Terawatt-hours per Year
Residential - average efficacy equaling compact fluorescent (CFL) efficacy1 | 679.8699
Residential - control systems2 | 146.172
Commercial, non-OECD - switching to best fluorescent systems3 | 234.501
Commercial, non-OECD - control systems2 | 124.2796
Commercial, OECD - switching to best fluorescent systems4 | 409.4651
Commercial, OECD - control systems2 | 202.254
Industrial - switching to best fluorescent systems5 | 90.9962
Industrial - control systems2 | 216.2015
Traffic lights - converting to LEDs6 | 15.4662
External signage, U.S. - neon signs to LEDs7 | 8.5064
Street lighting - mercury vapor lamps to high pressure sodium8 | 32.1711
Car parks - dimming lights during off-peak hours9 | 56.7
Total Electricity Savings | 2216.583
Notes: Unless otherwise noted, electricity savings is calculated by assuming the average efficacy of lighting in a particular sector is increased to the lighting efficacy of the best fluorescent systems in use today (92.3 lm/W).
1 Worldwide, residential lighting has an average source-lumen efficacy of 21.5 lm/W. Source-lumen refers to the lumens emitted by the light source (i.e. a lamp) as opposed to a luminaire. A 13-watt CFL has an average system efficacy (lamp plus ballast efficacy) of approximately 60 lm/W. The residential energy savings is calculated assuming that the average efficacy of lighting in the residential sector is increased to the average efficacy of a 13-watt CFL (i.e., from 21.5 lm/W to 60 lm/W).
2 A study by CADDET estimates that lighting energy consumption in the commercial sector can be reduced by 30-50% through the implementation of control systems (i.e., sensors that turn lights off in unoccupied spaces or reduce lighting during daylight hours). The potential electricity savings in the residential and industrial sectors from control systems are likely similar to the commercial sector, so a 40% reduction in energy consumption is assumed for implementation of control systems.
3 Average efficacy of commercial lighting in non-OECD countries is 52.6 lm/W.
4 Average efficacy of commercial lighting in OECD countries including ballast losses is 51 lm/W.
5 Worldwide, industrial sector lighting has an average source-lumen efficacy of 79 lm/W.
6 Worldwide, traffic signals consume approximately 19.3 TWh/yr. Worldwide, if all incandescent-based signals were replaced by CFLs the energy saving would be around 15.5 TWh/yr.
7 This value is for U.S. only; no good data exists for worldwide savings.
8 Mercury vapor lamps provide 30% of outdoor lighting. Electricity savings are calculated by assuming that these mercury vapor lamps, with a luminaire efficacy of 13.5 lm/W, are replaced with tubular high-pressure sodium lamps with a luminaire efficacy of 50 lm/W.
9 Assuming that 50% of illuminated hours are off-peak. All lights could be dimmed or 50% of lights could be switched off during non-peak hours.
Source: Calculated by Earth Policy Institute from International Energy Agency (IEA), Light's Labour's Lost: Policies for Energy-efficient Lighting (Paris: 2006); a conversion factor of 1.288 used to convert electricity consumption into final consumption calculated from IEA, World Energy Outlook 2006 (Paris: 2006); IEA Centre for the Analysis and Dissemination of Demonstrated Energy Technologies (CADDET), Saving Energy with Efficient Lighting in Commercial Buildings, CADDET Maxi Brochure 01 (Sittard, Netherlands: CADDET), p. 5.
This is part of a supporting dataset for Lester R. Brown, Plan B 3.0: Mobilizing to Save Civilization (New York: W.W. Norton & Company, 2008). For more information and a free download of the book, see Earth Policy Institute on-line at www.earthpolicy.org.
Back to INDEX

## LEED - Existing Buildings
LEED for Existing Buildings v2.0
Registered Building Checklist
Project Name:
Project Address:
Yes | ? | No
0 | 0 | 0 |  | Sustainable Sites |  |  | 14 Points
Y |  |  | Prereq 1 |  | Erosion & Sedimentation Control |  | Required
Y |  |  | Prereq 2 |  | Age of Building |  | Required
|  |  | Credit 1.1 |  | Plan for Green Site & Building Exterior Management - 4 specific actions |  | 1
|  |  | Credit 1.2 |  | Plan for Green Site & Building Exterior Management - 8 specific actions |  | 1
|  |  | Credit 2 |  | High Development Density Building & Area |  | 1
|  |  | Credit 3.1 |  | Alternative Transportation - Public Transportation Access |  | 1
|  |  | Credit 3.2 |  | Alternative Transportation - Bicycle Storage & Changing Rooms |  | 1
|  |  | Credit 3.3 |  | Alternative Transportation - Alternative Fuel Vehicles |  | 1
|  |  | Credit 3.4 |  | Alternative Transportation - Car Pooling & Telecommuting |  | 1
|  |  | Credit 4.1 |  | Reduced Site Disturbance - Protect or Restore Open Space (50% of site area) |  | 1
|  |  | Credit 4.2 |  | Reduced Site Disturbance - Protect or Restore Open Space (75% of site area) |  | 1
|  |  | Credit 5.1 |  | Stormwater Management - 25% Rate and Quantity Reduction |  | 1
|  |  | Credit 5.2 |  | Stormwater Management - 50% Rate and Quantity Reduction |  | 1
|  |  | Credit 6.1 |  | Heat Island Reduction - Non-Roof |  | 1
|  |  | Credit 6.2 |  | Heat Island Reduction - Roof |  | 1
|  |  | Credit 7 |  | Light Pollution Reduction |  | 1
Yes | ? | No
0 | 0 | 0 |  | Water Efficiency |  |  | 5 Points
Y |  |  | Prereq 1 |  | Minimum Water Efficiency |  | Required
Y |  |  | Prereq 2 |  | Discharge Water Compliance |  | Required
|  |  | Credit 1.1 |  | Water Efficient Landscaping - Reduce Potable Water Use by 50% |  | 1
|  |  | Credit 1.2 |  | Water Efficient Landscaping - Reduce Potable Water Use by 95% |  | 1
|  |  | Credit 2 |  | Innovative Wastewater Technologies |  | 1
|  |  | Credit 3.1 |  | Water Use Reduction - 10% Reduction |  | 1
|  |  | Credit 3.2 |  | Water Use Reduction - 20% Reduction |  | 1
Yes | ? | No
0 | 0 | 0 |  | Energy & Atmosphere |  |  | 23 Points
Y |  |  | Prereq 1 |  | Existing Building Commissioning |  | Required
Y |  |  | Prereq 2 |  | Minimum Energy Performance - Energy Star 60 |  | Required
Y |  |  | Prereq 3 |  | Ozone Protection |  | Required
*Note for EAc1: All LEED for Existing Buildings projects registered after June 26th, 2007 are required to achieve at least two (2) points under EAc1.
0 |  | 0 | Credit 1 |  | Optimize Energy Performance |  | 1 to 10
[6 empty] | Energy Star Rating - 63 | 1
[6 empty] | Energy Star Rating - 67 | 2
[6 empty] | Energy Star Rating - 71 | 3
[6 empty] | Energy Star Rating - 75 | 4
[6 empty] | Energy Star Rating - 79 | 5
[6 empty] | Energy Star Rating - 83 | 6
[6 empty] | Energy Star Rating - 87 | 7
[6 empty] | Energy Star Rating - 91 | 8
[6 empty] | Energy Star Rating - 95 | 9
[6 empty] | Energy Star Rating - 99 | 10
|  |  | Credit 2.1 |  | Renewable Energy - On-site 3% / Off-site 15% |  | 1
|  |  | Credit 2.2 |  | Renewable Energy - On-site 6% / Off-site 30% |  | 1
|  |  | Credit 2.3 |  | Renewable Energy - On-site 9% / Off-site 45% |  | 1
|  |  | Credit 2.4 |  | Renewable Energy - On-site 12% / Off-site 60% |  | 1
|  |  | Credit 3.1 |  | Building Operation & Maintenance - Staff Education |  | 1
|  |  | Credit 3.2 |  | Building Operation & Maintenance - Building Systems Maintenance |  | 1
|  |  | Credit 3.3 |  | Building Operation & Maintenance - Building Systems Monitoring |  | 1
|  |  | Credit 4 |  | Additional Ozone Protection |  | 1
|  |  | Credit 5.1 |  | Performance Measurement - Enhanced Metering (4 specific actions) |  | 1
|  |  | Credit 5.2 |  | Performance Measurement - Enhanced Metering (8 specific actions) |  | 1
|  |  | Credit 5.3 |  | Performance Measurement - Enhanced Metering (12 specific actions) |  | 1
|  |  | Credit 5.4 |  | Performance Measurement - Emission Reduction Reporting |  | 1
|  |  | Credit 6 |  | Documenting Sustainable Building Cost Impacts |  | 1
Yes | ? | No
0 | 0 | 0 |  | Materials & Resources |  |  | 16 Points
Y |  |  | Prereq 1.1 |  | Source Reduction & Waste Management - Waste Stream Audit |  | Required
Y |  |  | Prereq 1.2 |  | Source Reduction & Waste Management - Storage & Collection |  | Required
Y |  |  | Prereq 2 |  | Toxic Material Source Reduction - Reduced Mercury in Light Bulbs |  | Required
|  |  | Credit 1.1 |  | Construction, Demolition & Renovation Waste Management - Divert 50% |  | 1
|  |  | Credit 1.2 |  | Construction, Demolition & Renovation Waste Management - Divert 75% |  | 1
|  |  | Credit 2.1 |  | Optimize Use of Alternative Materials - 10% of Total Purchases |  | 1
|  |  | Credit 2.2 |  | Optimize Use of Alternative Materials - 20% of Total Purchases |  | 1
|  |  | Credit 2.3 |  | Optimize Use of Alternative Materials - 30% of Total Purchases |  | 1
|  |  | Credit 2.4 |  | Optimize Use of Alternative Materials - 40% of Total Purchases |  | 1
|  |  | Credit 2.5 |  | Optimize Use of Alternative Materials - 50% of Total Purchases |  | 1
|  |  | Credit 3.1 |  | Optimize Use of IAQ Compliant Products - 45% of Annual Purchases |  | 1
|  |  | Credit 3.2 |  | Optimize Use of IAQ Compliant Products - 90% of Annual Purchases |  | 1
|  |  | Credit 4.1 |  | Sustainable Cleaning Products & Materials - 30% of Annual Purchases |  | 1
|  |  | Credit 4.2 |  | Sustainable Cleaning Products & Materials - 60% of Annual Purchases |  | 1
|  |  | Credit 4.3 |  | Sustainable Cleaning Products & Materials - 90% of Annual Purchases |  | 1
|  |  | Credit 5.1 |  | Occupant Recycling - Recycle 30% of the Total Waste Stream |  | 1
|  |  | Credit 5.2 |  | Occupant Recycling - Recycle 40% of the Total Waste Stream |  | 1
|  |  | Credit 5.3 |  | Occupant Recycling - Recycle 50% of the Total Waste Stream |  | 1
|  |  | Credit 6 |  | Additional Toxic Material Source Reduction - Reduced Mercury in Light Bulbs |  | 1
Yes | ? | No
0 | 0 | 0 |  | Indoor Environmental Quality |  |  | 22 Points
Y |  |  | Prereq 1 |  | Outside Air Introduction & Exhaust Systems |  | Required
Y |  |  | Prereq 2 |  | Environmental Tobacco Smoke (ETS) Control |  | Required
Y |  |  | Prereq 3 |  | Asbestos Removal or Encapsulation |  | Required
Y |  |  | Prereq 4 |  | PCB Removal |  | Required
|  |  | Credit 1 |  | Outside Air Delivery Monitoring |  | 1
|  |  | Credit 2 |  | Increased Ventilation |  | 1
|  |  | Credit 3 |  | Construction IAQ Management Plan |  | 1
|  |  | Credit 4.1 |  | Documenting Productivity Impacts - Absenteeism & Healthcare Cost Impacts |  | 1
|  |  | Credit 4.2 |  | Documenting Productivity Impacts - Other Productivity Impacts |  | 1
|  |  | Credit 5.1 |  | Indoor Chemical & Pollutant Source Control - Reduce Particulates in Air System |  | 1
|  |  | Credit 5.2 |  | Indoor Chemical & Pollutant Source Control - Isolation of High Volume Copy/Print/Fax Room |  | 1
|  |  | Credit 6.1 |  | Controllability of Systems - Lighting |  | 1
|  |  | Credit 6.2 |  | Controllability of Systems - Temperature & Ventilation |  | 1
|  |  | Credit 7.1 |  | Thermal Comfort - Compliance |  | 1
|  |  | Credit 7.2 |  | Thermal Comfort - Permanent Monitoring System |  | 1
|  |  | Credit 8.1 |  | Daylight & Views - Daylight for 50% of Spaces |  | 1
|  |  | Credit 8.2 |  | Daylight & Views - Daylight for 75% of Spaces |  | 1
|  |  | Credit 8.3 |  | Daylight & Views - Views for 45% of Spaces |  | 1
|  |  | Credit 8.4 |  | Daylight & Views - Views for 90% of Spaces |  | 1
|  |  | Credit 9 |  | Contemporary IAQ Practice |  | 1
|  |  | Credit 10.1 |  | Green Cleaning - Entryway Systems |  | 1
|  |  | Credit 10.2 |  | Green Cleaning - Isolation of Janitorial Closets |  | 1
|  |  | Credit 10.3 |  | Green Cleaning - Low Environmental Impact Cleaning Policy |  | 1
|  |  | Credit 10.4 |  | Green Cleaning - Low Environmental Impact Pest Management Policy |  | 1
|  |  | Credit 10.5 |  | Green Cleaning - Low Environmental Impact Pest Management Policy |  | 1
|  |  | Credit 10.6 |  | Green Cleaning - Low Environmental Impact Cleaning Equipment Policy |  | 1
Yes | ? | No
0 | 0 | 0 |  | Innovation & Design Process |  |  | 5 Points
|  |  | Credit 1.1 |  | Innovation in Upgrades, Operation & Maintenance |  | 1
|  |  | Credit 1.2 |  | Innovation in Upgrades, Operation & Maintenance |  | 1
|  |  | Credit 1.3 |  | Innovation in Upgrades, Operation & Maintenance |  | 1
|  |  | Credit 1.4 |  | Innovation in Upgrades, Operation & Maintenance |  | 1
|  |  | Credit 2 |  | LEED™ Accredited Professional |  | 1
Yes | ? | No
0 | 0 | 0 |  | Project Totals (pre-certification estimates) |  |  | 85 Points
Certified: 32-39 points, Silver: 40-7 points, Gold: 48-63 points, Platinum: 64-85
Source: U.S. Green Building Council, at www.usgbc.org/DisplayPage.aspx?CMSPageID=221.
This is part of a supporting dataset for Lester R. Brown, Plan B 3.0: Mobilizing to Save Civilization (New
York: W.W. Norton & Company, 2008). For more information and a free download of the book, see
Earth Policy Institute on-line at www.earthpolicy.org.
Back to INDEX

## LEED - New Buildings
LEED for New Construction v2.2
Registered Project Checklist
Project Name:
Project Address:
Yes | ? | No
0 | 0 | 0 |  | Sustainable Sites |  |  | 14 Points
Y |  |  | Prereq 1 |  | Construction Activity Pollution Prevention |  | Required
0 |  | 0 | Credit 1 |  | Site Selection |  | 1
| 0 |  | Credit 2 |  | Development Density & Community Connectivity |  | 1
|  | 0 | Credit 3 |  | Brownfield Redevelopment |  | 1
| 0 |  | Credit 4.1 |  | Alternative Transportation, Public Transportation Access |  | 1
0 |  |  | Credit 4.2 |  | Alternative Transportation, Bicycle Storage & Changing Rooms |  | 1
0 |  |  | Credit 4.3 |  | Alternative Transportation, Low-Emitting & Fuel-Efficient Vehicles |  | 1
|  | 0 | Credit 4.4 |  | Alternative Transportation, Parking Capacity |  | 1
0 |  |  | Credit 5.1 |  | Site Development, Protect or Restore Habitat |  | 1
0 |  |  | Credit 5.2 |  | Site Development, Maximize Open Space |  | 1
0 |  |  | Credit 6.1 |  | Stormwater Design, Quantity Control |  | 1
|  | 0 | Credit 6.2 |  | Stormwater Design, Quality Control |  | 1
|  | 0 | Credit 7.1 |  | Heat Island Effect, Non-Roof |  | 1
| 0 |  | Credit 7.2 |  | Heat Island Effect, Roof |  | 1
| 0 |  | Credit 8 |  | Light Pollution Reduction |  | 1
Yes | ? | No
0 | 0 | 0 |  | Water Efficiency |  |  | 5 Points
0 | 0 |  | Credit 1.1 |  | Water Efficient Landscaping, Reduce by 50% |  | 1
|  | 0 | Credit 1.2 |  | Water Efficient Landscaping, No Potable Use or No Irrigation |  | 1
| 0 |  | Credit 2 |  | Innovative Wastewater Technologies |  | 1
0 |  |  | Credit 3.1 |  | Water Use Reduction, 20% Reduction |  | 1
0 |  |  | Credit 3.2 |  | Water Use Reduction, 30% Reduction |  | 1
0 | 0 | 0 |  | Energy & Atmosphere |  |  | 17 Points
Y |  |  | Prereq 1 |  | Fundamental Commissioning of the Building Energy Systems |  | Required
Y |  |  | Prereq 2 |  | Minimum Energy Performance |  | Required
Y |  |  | Prereq 3 |  | Fundamental Refrigerant Management |  | Required
*Note for EAc1: All LEED for New Construction projects registered after June 26th, 2007 are required to achieve at least two (2) points under EAc1.
0 | 0 | 0 | Credit 1 |  | Optimize Energy Performance |  | 1 to 10
[6 empty] | 10.5% New Buildings or 3.5% Existing Building Renovations | 1
[6 empty] | 14% New Buildings or 7% Existing Building Renovations | 2
[6 empty] | 17.5% New Buildings or 10.5% Existing Building Renovations | 3
[6 empty] | 21% New Buildings or 14% Existing Building Renovations | 4
[6 empty] | 24.5% New Buildings or 17.5% Existing Building Renovations | 5
[6 empty] | 28% New Buildings or 21% Existing Building Renovations | 6
[6 empty] | 31.5% New Buildings or 24.5% Existing Building Renovations | 7
[6 empty] | 35% New Buildings or 28% Existing Building Renovations | 8
[6 empty] | 38.5% New Buildings or 31.5% Existing Building Renovations | 9
[6 empty] | 42% New Buildings or 35% Existing Building Renovations | 10
0 | 0 | 0 | Credit 2 |  | On-Site Renewable Energy |  | 1 to 3
[6 empty] | 2.5% Renewable Energy | 1
[6 empty] | 7.5% Renewable Energy | 2
[6 empty] | 12.5% Renewable Energy | 3
0 |  |  | Credit 3 |  | Enhanced Commissioning |  | 1
| 0 |  | Credit 4 |  | Enhanced Refrigerant Management |  | 1
|  | 0 | Credit 5 |  | Measurement & Verification |  | 1
| 0 |  | Credit 6 |  | Green Power |  | 1
Yes | ? | No
0 | 0 | 0 |  | Materials & Resources |  |  | 13 Points
Y |  |  | Prereq 1 |  | Storage & Collection of Recyclables |  | Required
| 0 |  | Credit 1.1 |  | Building Reuse, Maintain 75% of Existing Walls, Floors & Roof |  | 1
0 |  |  | Credit 1.2 |  | Building Reuse, Maintain 100% of Existing Walls, Floors & Roof |  | 1
0 |  |  | Credit 1.3 |  | Building Reuse, Maintain 50% of Interior Non-Structural Elements |  | 1
|  | 0 | Credit 2.1 |  | Construction Waste Management, Divert 50% from Disposal |  | 1
0 |  | 0 | Credit 2.2 |  | Construction Waste Management, Divert 75% from Disposal |  | 1
0 |  |  | Credit 3.1 |  | Materials Reuse, 5% |  | 1
0 |  |  | Credit 3.2 |  | Materials Reuse,10% |  | 1
|  | 0 | Credit 4.1 |  | Recycled Content, 10% (post-consumer + ½ pre-consumer) |  | 1
| 0 |  | Credit 4.2 |  | Recycled Content, 20% (post-consumer + ½ pre-consumer) |  | 1
0 | 0 |  | Credit 5.1 |  | Regional Materials, 10% Extracted, Processed & Manufactured Regionally |  | 1
0 |  |  | Credit 5.2 |  | Regional Materials, 20% Extracted, Processed & Manufactured Regionally |  | 1
|  | 0 | Credit 6 |  | Rapidly Renewable Materials |  | 1
0 |  |  | Credit 7 |  | Certified Wood |  | 1
Yes | ? | No
0 | 0 | 0 |  | Indoor Environmental Quality |  |  | 15 Points
Y |  |  | Prereq 1 |  | Minimum IAQ Performance |  | Required
Y |  |  | Prereq 2 |  | Environmental Tobacco Smoke (ETS) Control |  | Required
0 |  |  | Credit 1 |  | Outdoor Air Delivery Monitoring |  | 1
|  | 0 | Credit 2 |  | Increased Ventilation |  | 1
| 0 |  | Credit 3.1 |  | Construction IAQ Management Plan, During Construction |  | 1
0 | 0 |  | Credit 3.2 |  | Construction IAQ Management Plan, Before Occupancy |  | 1
0 |  |  | Credit 4.1 |  | Low-Emitting Materials, Adhesives & Sealants |  | 1
|  | 0 | Credit 4.2 |  | Low-Emitting Materials, Paints & Coatings |  | 1
| 0 |  | Credit 4.3 |  | Low-Emitting Materials, Carpet Systems |  | 1
0 | 0 |  | Credit 4.4 |  | Low-Emitting Materials, Composite Wood & Agrifiber Products |  | 1
0 |  |  | Credit 5 |  | Indoor Chemical & Pollutant Source Control |  | 1
|  | 0 | Credit 6.1 |  | Controllability of Systems, Lighting |  | 1
| 0 |  | Credit 6.2 |  | Controllability of Systems, Thermal Comfort |  | 1
0 | 0 |  | Credit 7.1 |  | Thermal Comfort, Design |  | 1
0 |  |  | Credit 7.2 |  | Thermal Comfort, Verification |  | 1
|  | 0 | Credit 8.1 |  | Daylight & Views, Daylight 75% of Spaces |  | 1
| 0 |  | Credit 8.2 |  | Daylight & Views, Views for 90% of Spaces |  | 1
Yes | ? | No
0 | 0 | 0 |  | Innovation & Design Process |  |  | 5 Points
0 |  |  | Credit 1.1 |  | Innovation in Design: Provide Specific Title |  | 1
|  | 0 | Credit 1.2 |  | Innovation in Design: Provide Specific Title |  | 1
| 0 |  | Credit 1.3 |  | Innovation in Design: Provide Specific Title |  | 1
0 | 0 |  | Credit 1.4 |  | Innovation in Design: Provide Specific Title |  | 1
0 |  |  | Credit 2 |  | LEED® Accredited Professional |  | 1
Yes | ? | No
0 | 0 | 0 |  | Project Totals (pre-certification estimates) |  |  | 69 Points
Certified: 26-32 points, Silver: 33-38 points, Gold: 39-51 points, Platinum: 52-69 points
Source: U.S. Green Building Council at www.usgbc.org/DisplayPage.aspx?CMSPageID=220.
This is part of a supporting dataset for Lester R. Brown, Plan B 3.0: Mobilizing to Save Civilization (New York: W.W.
Norton & Company, 2008). For more information and a free download of the book, see Earth Policy Institute on-line
at www.earthpolicy.org.
Back to INDEX