## Electricity Demand
World Electricity Demand in 2006, with IEA Projection for 2008 and 2020
Electricity Source | Growth Rate, 2006-2015 | Growth Rate, 2015-2020 | World Electricity Demand, 2006 | World Electricity Demand, 2008 | World Electricity Demand, 2020
| Percent |  | Terawatt-hours
Coal | 4.0635 | 2.3089 | 7756 | 8399.1339 | 12442
Oil | -0.51748 | -2.0935 | 1096 | 1084.6863 | 941
Gas | 2.4293 | 2.1023 | 3807 | 3994.2158 | 5243
Nuclear | 1.2882 | 0.61772 | 2793 | 2865.42 | 3232
Hydro | 2.3297 | 1.8927 | 3035 | 3178.0605 | 4101
Biomass and Waste | 6.4083 | 5.333 | 239 | 270.613 | 542
Wind | 19.8648 | 7.875 | 130 | 186.7784 | 970
Geothermal | 5.8001 | 4.4785 | 59 | 66.0426 | 122
Solar | 33.2572 | 15.9336 | 4 | 7.103 | 111
Tidal/Wave | 8.006 | 8.4472 | 1 | 1.1665 | 3
Total Non-renewable |  |  | 15452 | 16343.456 | 21858
Total Renewable |  |  | 3468 | 3709.764 | 5849
Total |  |  | 18920 | 20053.22 | 27707
Notes: Electricity generation is equal to electricity demand and is defined as the electricity generated by power plants including own use and transmission and distribution losses. Hydropower includes both macro and micro hydropower generation. Biomass and waste includes solid biomass and animal products, gas and liquids derived from biomass, industrial waste, and municipal waste. Electricity generation from solar power includes both PV and solar thermal.
Source: Calculated by Earth Policy Institute from International Energy Agency, World Energy Outlook 2008 (Paris: 2008), p. 507.
This is part of a supporting dataset for Lester R. Brown, Plan B 4.0: Mobilizing to Save Civilization (New York: W.W. Norton & Company, 2009). For more information and a free download of the book, see Earth Policy Institute on-line at www.earthpolicy.org.