## INDEX
Plan B 4.0 - Supporting Data for Chapters 4 and 5 - World Energy Profile
World Primary Energy Demand in 2006, with IEA Projection for 2008 and 2020
World Electricity Demand in 2006, with IEA Projection for 2008 and 2020
World Carbon Dioxide Emissions from Fossil Fuel Combustion in 2006, with IEA Projection for 2008 and 2020
World Electricity Consumption for Lighting by Sector and Potential Electricity Savings, 2005
Potential Worldwide Electricity Savings by Switching to More-Efficient Lighting and System Control Technologies, 2005
Energy Savings from Plan B Efficiency Improvements, 2020
GRAPH: Plan B Energy Efficiency Measures
Table 5-1. World Power and Energy from Renewables in 2008 and Plan B Goals for 2020
World Energy Consumption in 2008 and Plan B Goals for 2020
World Energy Consumption in 2008 and Plan B Goals for 2020 (detailed)
World Energy Growth Rates by Source, 2000-2008
World Installed Wind Electricity-Generating Capacity, 1980-2008
GRAPH: World Installed Wind Electricity-Generating Capacity, 1980-2008
GRAPH: World Net Annual Installed Wind Electricity-Generating Capacity Additions, 1981-2008
Cumulative Installed Wind Power Capacity in Leading Countries and the World, 1980-2008
GRAPH: Cumulative Installed Wind Power Capacity in Leading Countries and the World, 1980-2008
World Solar Photovoltaics Production, 1975-2008
GRAPH: World Annual Solar Photovoltaics Production, 1975-2008
GRAPH: World Cumulative Solar Photovoltaics Production, 1975-2008
Annual Solar Photovoltaics Production by Country, 1995-2008
GRAPH: Annual Solar Photovoltaics Production in Selected Countries 1995-2008
World Solar Photovoltaics Installations, 1998-2008
GRAPH: World Annual Solar Photovoltaics Installations, 1998-2008
GRAPH: World Cumulative Solar Photovoltaics Installations, 1998-2008
Annual Installed Solar Photovoltaics Capacity in Selected Countries and the World, 1998-2008
Cumulative Installed Solar Photovoltaics Capacity in Ten Leading Countries and the World, 2008
World Installed Concentrating Solar Thermal Power Capacity, 1980-2007
GRAPH: World Installed Concentrating Solar Thermal Power Capacity, 1980-2007
World's Top Ten Largest Proposed Concentrating Solar Thermal Projects as of June 2008
Solar Water and Space Heating Area in Select Countries and the World, Total and Per Person, 2007
Cumulative Installed Solar Water and Space Heating Capacity in Ten Leading Countries and the World, 2007
World Cumulative Installed Geothermal Electricity-Generating Capacity, 1950-2009
GRAPH: World Cumulative Installed Geothermal Electricity-Generating Capacity, 1950-2009
Cumulative Installed Geothermal Electricity-Generating Capacity by Country, 1990-2007
World Hydroelectric Consumption, 1965-2008
GRAPH: World Hydroelectric Consumption, 1965-2008
World Annual Fuel Ethanol Production, 1975-2009
GRAPH: World Annual Fuel Ethanol Production, 1975-2009
U.S. Annual Fuel Ethanol Production, 1978-2009
GRAPH: U.S. Annual Fuel Ethanol Production, 1978-2009
World Annual Biodiesel Production, 1991-2009
GRAPH: World Annual Biodiesel Production, 1991-2009
World Natural Gas Consumption, 1965-2008
GRAPH: World Natural Gas Consumption, 1965-2008
World Oil Production, 1950-2008
GRAPH: World Oil Production, 1950-2008
World's 20 Largest Oil Discoveries
Coal Consumption in Selected Countries and the World, 1980-2008
GRAPH: World Coal Consumption, 1980-2005
GRAPH: Coal Consumption, Select Countries, 1980-2005
World Cumulative Installed Nuclear Electricity-Generating Capacity, 1970-2008
GRAPH: World Cumulative Installed Nuclear Electricity-Generating Capacity, 1970-2008
A full listing of data for the entire book is on-line at:
http://www.earthpolicy.org/index.php?/books/pb4/pb4_data
This is part of a supporting dataset for Lester R. Brown, Plan B 4.0: Mobilizing to Save Civilization (New York: W.W. Norton & Company, 2009). For more information and a free download of the book, see Earth Policy Institute on-line at www.earthpolicy.org.

## Energy Demand
World Primary Energy Demand in 2006, with IEA Projection for 2008 and 2020
Energy Source | Growth Rate, 2006-2015 | Growth Rate, 2015-2020 | World Primary Energy Demand 2006 | World Primary Energy Demand 2008 | World Primary Energy Demand 2020
| Percent |  | Million Tons Oil Equivalent
Coal | 3.1131 | 1.6871 | 3053 | 3246.0424 | 4374
Oil | 1.2983 | 0.94974 | 4029 | 4134.3002 | 4744
of which Transport | 1.7007 | 1.3508 | 2105 | 2177.2067 | 2620
Gas | 2.1036 | 1.5172 | 2407 | 2509.3343 | 3130
Nuclear | 1.2898 | 0.60464 | 728 | 746.9003 | 842
Hydro | 2.3258 | 1.9187 | 261 | 273.2816 | 353
Biomass and Waste | 1.6565 | 1.2761 | 396 | 421.8772 | 582.0197
Other Renewables | 10.1853 | 6.3546 | 66 | 80.1293 | 215
Total |  |  | 10940 | 11411.8652 | 14240.0197
Total Non-renewable |  |  | 10217 | 10636.5772 | 13090
Total Renewable |  |  | 723 | 775.2881 | 1150.0197
Notes: Primary energy demand equals primary energy supply. Nuclear refers to the primary heat equivalent of the electricity produced by a nuclear plant with an average thermal efficiency of 33 percent. Biomass and waste includes commercially traded solid biomass and animal products, gas and liquids derived from biomass, industrial waste, and municipal waste. Other renewables include geothermal, solar, wind, tide, and wave energy for electricity and the direct use of geothermal and solar heat.
Source: Calculated by Earth Policy Institute from International Energy Agency (IEA), World Energy Outlook 2008 (Paris: 2008), p. 506; IEA, World Energy Outlook 2004 (Paris: 2004).
This is part of a supporting dataset for Lester R. Brown, Plan B 4.0: Mobilizing to Save Civilization (New York: W.W. Norton & Company, 2009). For more information and a free download of the book, see Earth Policy Institute on-line at www.earthpolicy.org.

## Electricity Demand
World Electricity Demand in 2006, with IEA Projection for 2008 and 2020
Electricity Source | Growth Rate, 2006-2015 | Growth Rate, 2015-2020 | World Electricity Demand, 2006 | World Electricity Demand, 2008 | World Electricity Demand, 2020
| Percent |  | Terawatt-hours
Coal | 4.0635 | 2.3089 | 7756 | 8399.1339 | 12442
Oil | -0.51748 | -2.0935 | 1096 | 1084.6863 | 941
Gas | 2.4293 | 2.1023 | 3807 | 3994.2158 | 5243
Nuclear | 1.2882 | 0.61772 | 2793 | 2865.42 | 3232
Hydro | 2.3297 | 1.8927 | 3035 | 3178.0605 | 4101
Biomass and Waste | 6.4083 | 5.333 | 239 | 270.613 | 542
Wind | 19.8648 | 7.875 | 130 | 186.7784 | 970
Geothermal | 5.8001 | 4.4785 | 59 | 66.0426 | 122
Solar | 33.2572 | 15.9336 | 4 | 7.103 | 111
Tidal/Wave | 8.006 | 8.4472 | 1 | 1.1665 | 3
Total Non-renewable |  |  | 15452 | 16343.456 | 21858
Total Renewable |  |  | 3468 | 3709.764 | 5849
Total |  |  | 18920 | 20053.22 | 27707
Notes: Electricity generation is equal to electricity demand and is defined as the electricity generated by power plants including own use and transmission and distribution losses. Hydropower includes both macro and micro hydropower generation. Biomass and waste includes solid biomass and animal products, gas and liquids derived from biomass, industrial waste, and municipal waste. Electricity generation from solar power includes both PV and solar thermal.
Source: Calculated by Earth Policy Institute from International Energy Agency, World Energy Outlook 2008 (Paris: 2008), p. 507.
This is part of a supporting dataset for Lester R. Brown, Plan B 4.0: Mobilizing to Save Civilization (New York: W.W. Norton & Company, 2009). For more information and a free download of the book, see Earth Policy Institute on-line at www.earthpolicy.org.

## Carbon Dioxide Emissions
World Carbon Dioxide Emissions from Fossil Fuel Combustion in 2006, with IEA Projection for 2008 and 2020
Emissions | Growth Rate, 2006-2015 | Growth Rate, 2015-2020 | CO2 Emissions, 2006 | CO2 Emissions, 2008 | CO2 Emissions, 2020
| Percent |  | Million Tons Carbon
By Fuel:
Coal | 3.1232 | 1.6338 | 3184.9091 | 3386.96 | 4555.0909
Oil | 1.2847 | 0.94879 | 2936.7273 | 3012.6703 | 3453.5455
Gas | 2.0315 | 1.517 | 1484.4545 | 1545.381 | 1918.0909
By Sector:
Power Generation | 2.9099 | 1.5737 | 3118.6364 | 3302.7741 | 4365
Coal | 3.2464 | 1.718 | 2273.4545 | 2423.4606 | 3300.2727
Oil | -0.38377 | -1.902 | 240.5455 | 238.7027 | 211.0909
Gas | 2.7858 | 1.9643 | 604.6364 | 638.7941 | 853.3636
Total Final Consumption | 1.7258 | 1.1396 | 4123.0909 | 4266.6339 | 5089.9091
Coal | 2.733 | 1.0872 | 855 | 902.3721 | 1150.3636
Oil | 1.456 | 1.1539 | 2514.5455 | 2588.3022 | 3033
of which transport | 1.7046 | 1.3456 | 1708.0909 | 1766.8184 | 2126.1818
of which marine bunkers | 0.95541 | 0.95933 | 158.7273 | 161.7747 | 181.3636
of which international aviation | 2.2 | 1.7904 | 108.2727 | 113.1987 | 144.5455
Gas | 1.4277 | 1.1519 | 753.5455 | 775.2163 | 906.5455
Other Energy Sector |  |  | 364.3636 | 379.2051 | 472.0909
Total CO2 Emissions | 2.2268 | 1.3712 | 7606.0909 | 7948.613 | 9927
Notes: Power Generation refers to fuel use in electricity plants, heat plants, and combined heat and power, including both public plants and small plants that produce fuel for their own use. Total Final Consumption includes industry (e.g. construction, mining, manufacturing, and petrochemical feedstocks), transport, agriculture, residential, and non-energy use. Other Energy Sector includes transformation and transmission losses.
Source: Calculated by Earth Policy Institute from International Energy Agency (IEA), World Energy Outlook 2008 (Paris: 2008), p. 507.
This is part of a supporting dataset for Lester R. Brown, Plan B 4.0: Mobilizing to Save Civilization (New York: W.W. Norton & Company, 2009). For more information and a free download of the book, see Earth Policy Institute on-line at www.earthpolicy.org.

## Lighting Electricity Savings 1
World Electricity Consumption for Lighting by Sector and Potential Electricity Savings, 2005
Lighting Sector | Worldwide Electricity Consumption for Lighting in 2005 | Potential Electricity Savings | Potential Electricity Savings
| Terawatt-hours | Terawatt-hours | Percent
Total Residential Lighting | 1045.2549 | 826.042 | 79.0278
Total Commercial Lighting | 1460.2637 | 970.5 | 66.4606
OECD countries | 915.0814
Non-OECD countries | 545.1823
Total Industrial Lighting | 631.535 | 307.2 | 48.6434
Total Outdoor Stationary Lighting | 280.9686 | 112.8437 | 40.1624
Street lighting | 146.9286
Car parks | 113.4185
Traffic lights | 19.3327
World Total, All Sectors | 3418.0222 | 2216.5856 | 64.8499
Notes: The World Total electricity consumption for lighting in 2005 of 3,418 TWh represents 19% of the world's total electricity consumption of 17,982 TWh. IEA's Light's Labour's Lost presents electricity use as final energy consumption (13,952 TWh in 2005), omitting transmission and distribution losses. Because we are interested in total primary energy consumption, including these losses, a conversion factor of 1.288 was applied to all values obtained from Light's Labour's Lost (1.288 = 17,982/13,952). As outlined in Plan B 4.0, reducing lighting electricity consumption by 65% would decrease the share of electricity consumption for lighting from 19% to 7% of world total electricity consumption. The resulting electricity savings is enough to close 705 coal-fired power plants of 500 MW each (a 500-MW coal-fired power plant produces 3.15 TWh of electricity per year operating at 72% capacity).
Source: Compiled by Earth Policy Institute from International Energy Agency (IEA), Light's Labour's Lost: Policies for Energy-efficient Lighting (Paris: 2006); 2005 electricity consumption estimated from IEA, World Energy Outlook 2006 (Paris: 2006).
This is part of a supporting dataset for Lester R. Brown, Plan B 4.0: Mobilizing to Save Civilization (New York: W.W. Norton & Company, 2009). For more information and a free download of the book, see Earth Policy Institute on-line at www.earthpolicy.org.

## Lighting Electricity Savings 2
Potential Worldwide Electricity Savings by Switching to More-Efficient Lighting and Implementing System Control Technologies, 2005
Measure | Electricity Savings
Terawatt-hours per Year
Residential - average efficacy equaling compact fluorescent (CFL) efficacy1 | 679.8699
Residential - control systems2 | 146.172
Commercial, non-OECD - switching to best fluorescent systems3 | 234.501
Commercial, non-OECD - control systems2 | 124.2796
Commercial, OECD - switching to best fluorescent systems4 | 409.4651
Commercial, OECD - control systems2 | 202.254
Industrial - switching to best fluorescent systems5 | 90.9962
Industrial - control systems2 | 216.2015
Traffic lights - converting to LEDs6 | 15.4662
External signage, U.S. - neon signs to LEDs7 | 8.5064
Street lighting - mercury vapor lamps to high pressure sodium8 | 32.1711
Car parks - dimming lights during off-peak hours9 | 56.7
Total Electricity Savings | 2216.583
Notes: Unless otherwise noted, electricity savings is calculated by assuming the average efficacy of lighting in a particular sector is increased to the lighting efficacy of the best fluorescent systems in use today (92.3 lm/W).
1 Worldwide, residential lighting has an average source-lumen efficacy of 21.5 lm/W. Source-lumen refers to the lumens emitted by the light source (i.e. a lamp) as opposed to a luminaire. A 13-watt CFL has an average system efficacy (lamp plus ballast efficacy) of approximately 60 lm/W. The residential energy savings is calculated assuming that the average efficacy of lighting in the residential sector is increased to the average efficacy of a 13-watt CFL (i.e., from 21.5 lm/W to 60 lm/W).
2 A study by CADDET estimates that lighting energy consumption in the commercial sector can be reduced by 30-50% through the implementation of control systems (i.e., sensors that turn lights off in unoccupied spaces or reduce lighting during daylight hours). The potential electricity savings in the residential and industrial sectors from control systems are likely similar to the commercial sector, so a 40% reduction in energy consumption is assumed for implementation of control systems.
3 Average efficacy of commercial lighting in non-OECD countries is 52.6 lm/W.
4 Average efficacy of commercial lighting in OECD countries including ballast losses is 51 lm/W.
5 Worldwide, industrial sector lighting has an average source-lumen efficacy of 79 lm/W.
6 Worldwide, traffic signals consume approximately 19.3 TWh/yr. Worldwide, if all incandescent-based signals were replaced by CFLs the energy saving would be around 15.5 TWh/yr.
7 This value is for U.S. only; no good data exists for worldwide savings.
8 Mercury vapor lamps provide 30% of outdoor lighting. Electricity savings are calculated by assuming that these mercury vapor lamps, with a luminaire efficacy of 13.5 lm/W, are replaced with tubular high-pressure sodium lamps with a luminaire efficacy of 50 lm/W.
9 Assuming that 50% of illuminated hours are off-peak. All lights could be dimmed or 50% of lights could be switched off during non-peak hours.
Source: Calculated by Earth Policy Institute from International Energy Agency (IEA), Light's Labour's Lost: Policies for Energy-efficient Lighting (Paris: 2006); a conversion factor of 1.288 used to convert electricity consumption into final consumption calculated from IEA, World Energy Outlook 2006 (Paris: 2006); IEA Centre for the Analysis and Dissemination of Demonstrated Energy Technologies (CADDET), Saving Energy with Efficient Lighting in Commercial Buildings, CADDET Maxi Brochure 01 (Sittard, Netherlands: CADDET), p. 5.
This is part of a supporting dataset for Lester R. Brown, Plan B 4.0: Mobilizing to Save Civilization (New York: W.W. Norton & Company, 2009). For more information and a free download of the book, see Earth Policy Institute on-line at www.earthpolicy.org.

## Plan B Efficiency 2020
Energy Savings from Plan B Efficiency Improvements, 2020
Sector | Energy Savings in 2020
Petajoules
Lighting | 20433.6
Appliances | 20433.6
Buildings | 6610.8
Industry | 30793.5506
Petrochemical | 11804.736
Steel | 5373.6142
Cement | 3615.2004
Other (motor systems, aluminum, paper) | 10000
Transport | 78655.2
Total | 156926.7506
Summary:
Projected increase in energy demand from 2006 to 2020 | 138156
Total energy savings from efficiency improvements in 2020 | 156926.7506
Net change in energy demand from 2006 to 2020 | -18770.7506
Source: Earth Policy Institute, 2009. Data sources include International Energy Agency (IEA), World Energy Outlook 2008 (Paris: 2008), pp. 506-07; IEA, Light’s Labour’s Lost: Policies for Energy-efficient Lighting (Paris: 2006), pp. 25, 29; Florian Bressand, et al., Curbing Global Energy Demand Growth: The Energy Productivity Opportunity (Washington, DC: McKinsey Global Institute, May 2007), p. 33, 106; Claude Mandil et al., Tracking Industrial Energy Efficiency and CO2 Emissions (Paris: IEA, 2007), pp. 22-25, 39, 59–61, 140.
This is part of a supporting dataset for Lester R. Brown, Plan B 4.0: Mobilizing to Save Civilization (New York: W.W. Norton & Company, 2009). For more information and a free download of the book, see Earth Policy Institute on-line at www.earthpolicy.org.

## Plan B Efficiency 2020 (g)
IEA Energy Demand Trajectory
Plan B Energy Efficiency Trajectory
Transportation Restructuring (79 EJ)
Improving Industrial Efficiency
(31 EJ)
Improving Lighting Efficiency
(20 EJ)
Improving Appliance Efficiency
(20 EJ)
Improving Building Insulation (7 EJ)
Exajoules
1 Exajoule (EJ) = 1 x 1018 Joules
Source: EPI and IEA

## Table 5-1
Table 5-1. World Power and Energy from Renewables in 2008 and Plan B Goals for 2020
Source | Installed Capacity 2008 (1) | Installed Capacity 2020 | Electricity and Heat Generation 2008 | Electricity and Heat Generation 2020
Electricity Generating Capacity | Electrical Gigawatts |  | Petajoules
Wind | 120.798 | 3000 | 1371.4149 | 34058.88
Rooftop Solar Electric Systems (2) | 12.98 | 1400 | 92.1009 | 9933.84
Solar Electric Power Plants (2) | 1.75 | 100 | 12.4173 | 709.56
Solar Thermal Power Plants | 0.436 | 200 | 3.3549 | 1538.9568
Geothermal | 10.499 | 200 | 297.9868 | 5676.48
Biomass | 52 | 200 | 1311.8976 | 5045.76
Hydropower | 945 | 1350 | 13172.2718 | 18817.5312
Total | 1143.463 | 6450 | 16261.4442 | 75781.008
Thermal Energy Capacity | Thermal Gigawatts |  | Petajoules
Solar Rooftop Water and Space Heaters | 120 | 1100 | 851.472 | 7805.16
Geothermal | 100 | 500 | 2838.24 | 14191.2
Biomass | 250 | 350 | 6307.2 | 8830.08
Total | 470 | 1950 | 9996.912 | 30826.44
Notes: (1) Columns may not add to totals due to rounding; (2) Total PV installed capacity in 2008 estimated at 14.73 GW with the vast majority in rooftop installations.
Source: Compiled by Earth Policy Institute, with wind electricity from Global Wind Energy Council, Global Wind 2008 Report (Brussels: 2009), p. 10; rooftop solar electric systems and solar electric power plants calculated by Earth Policy Institute using European Photovoltaic Industry Association (EPIA), Global Market Outlook for Photovoltaics Until 2013 (Brussels: April 2009), pp. 3–4, and Ines Rutschmann, “A Country of Megawatt Parks,” PHOTON International (September 2008), pp. 32–39; solar thermal power plants from Christoph Richter, Sven Teske, and Rebecca Short, Concentrating Solar Power Global Outlook 2009 (Amsterdam, Tabernas, and Brussels: Greenpeace International, SolarPACES, and European Solar Thermal Electricity Association, May 2009), p. 7; geothermal electricity from Emerging Energy Research, Global Geothermal Markets and Strategies 2009–2020 (Cambridge, MA: May 2009); biomass electricity and heat and hydropower, including tidal and wave power,
from Renewable Energy Policy Network for the 21st Century, Renewables Global Status Report: 2009 Update (Paris and Washington, DC: REN21 Secretariat and Worldwatch Institute, 2009), p. 23; rooftop solar water and space heaters from Werner Weiss, Irene Bergmann, and Roman Stelzer, Solar Heat Worldwide: Markets and Contribution to the Energy Supply 2007 (Gleisdorf, Austria: International Energy Agency, Solar Heating & Cooling Programme, May 2009), p. 21; geothermal heat from Jefferson Tester et al., The Future of Geothermal Energy: Impact of Enhanced Geothermal Systems (EGS) on the United States in the 21st Century (Cambridge, MA: Massachusetts Institute of Technology, 2006), p. 9; capacity factors used to convert installed capacity into actual electricity generation are from U.S. Department of Energy, National Renewable Energy Laboratory, Power Technologies Energy Data Book (Golden, CO: August 2006), p. 201.
This is part of a supporting dataset for Lester R. Brown, Plan B 4.0: Mobilizing to Save Civilization (New York: W.W. Norton & Company, 2009). For more information and a free download of the book, see Earth Policy Institute on-line at www.earthpolicy.org.

## 2020 Energy Goals
World Energy Consumption in 2008 and Plan B Goals for 2020
Source | 2008 | Goal for 2020 *
Petajoules
Electricity and Heat from Fossil Fuels and Nuclear | 70600 | 14600
Electricity from Renewable Sources | 16300 | 75800
Thermal Energy from Renewable Sources | 10000 | 30800
Transportation | 93000 | 26200
* Note: Transportation energy consumption in 2020 is lower than in 2008 because, due to efficiency gains, an electrified transport system requires far less energy than a fossil-fuel-based one. 1 petajoule is equal to 1 billion megajoules.
Source: Calculated by Earth Policy Institute from Table 5-1 using capacity factors from U.S. Department of Energy, National Renewable Energy Laboratory, Power Technologies Energy Data Book, (Golden, CO: August 2006), p. 201, with fossil fuels and nuclear data from International Energy Agency (IEA), World Energy Outlook 2008, (Paris: 2008), p. 507; and with transportation data from IEA, World Energy Outlook 2008, (Paris: 2008), p. 507; F.O. Licht, World Ethanol and Biofuels Report, vol. 7, no. 18 (26 May 2009), p. 365; F.O. Licht, World Ethanol and Biofuels Report, vol. 7, no. 14, (26 March 2009), p. 288; energy conversion factors from Oak Ridge National Laboratory, "Bioenergy Conversion Factors," at bioenergy.ornl.gov/papers/misc/energy_conv.html, viewed 10 August 2009.
This is part of a supporting dataset for Lester R. Brown, Plan B 4.0: Mobilizing to Save Civilization (New York: W.W. Norton & Company, 2009). For more information and a free download of the book, see Earth Policy Institute on-line at www.earthpolicy.org.

## 2020 Energy Goals (detailed)
World Energy Consumption in 2008 and Plan B Goals for 2020
Source | 2008 (1) | Goal for 2020
Petajoules
Electricity and Heat Generation from Fossil Fuels and Nuclear
Coal | 30236.8822 | 0
Oil | 3904.8705 | 0
Gas | 14379.177 | 4313.7531
Nuclear | 10315.5119 | 10315.5119
Heat | 11774.215 | 0
Total | 70610.6566 | 14629.265
Electricity Generation from Renewables
Wind | 1371.4149 | 34058.88
Rooftop Solar Electric Systems | 92.1009 | 9933.84
Solar Electric Power Plants | 12.4173 | 709.56
Solar Thermal Power Plants | 3.3549 | 1538.9568
Geothermal | 297.9868 | 5676.48
Biomass | 1311.8976 | 5045.76
Hydropower | 13172.2718 | 18817.5312
Total | 16261.4442 | 75781.008
Thermal Energy Capture from Renewable Sources
Solar Rooftop Water and Space Heaters | 851.472 | 7805.16
Geothermal | 2838.24 | 14191.2
Biomass | 6307.2 | 8830.08
Total | 9996.912 | 30826.44
Transportation Fuel Consumption (2)
Oil | 91155.288 | 22788.822
Fuel Ethanol | 1399.6896 | 2396
Biodiesel | 489.5478 | 1045
Total | 93044.5254 | 26229.822
Total Energy Consumption | 189913.5382 | 147466.535
Notes: (1) Columns may not add to totals due to rounding; (2) Transportation energy consumption in 2020 is lower than in 2008 because, due to efficiency gains, an electrified transport system requires far less energy than a fossil-fuel-based one. 1 petajoule is equal to 1 billion megajoules.
Source: Calculated by Earth Policy Institute from Table 5-1 using capacity factors from U.S. Department of Energy, National Renewable Energy Laboratory, Power Technologies Energy Data Book, (Golden, CO: August 2006), p. 201, with fossil fuels and nuclear data from International Energy Agency (IEA), World Energy Outlook 2008, (Paris: 2008), p. 507; and with transportation data from IEA, World Energy Outlook 2008, (Paris: 2008); F.O. Licht, World Ethanol and Biofuels Report, vol. 7, no. 18 (26 May 2009), p. 365; F.O. Licht, World Ethanol and Biofuels Report, vol. 7, no. 14, (26 March 2009), p. 288; energy conversion factors from Oak Ridge National Laboratory, "Bioenergy Conversion Factors," at bioenergy.ornl.gov/papers/misc/energy_conv.html, viewed 10 August 2009.
This is part of a supporting dataset for Lester R. Brown, Plan B 4.0: Mobilizing to Save Civilization (New York: W.W. Norton & Company, 2009). For more information and a free download of the book, see Earth Policy Institute on-line at www.earthpolicy.org.

## World Energy Growth Rates
World Energy Growth Rates by Source, 2000-2008
Energy Source | Average Annual Growth Rate | Compound Annual Growth Rate
| Percent | Percent
Wind Power | 27.5373 | 27.4057
Solar Photovoltaics | 32.9824 | 33.8703
Geothermal Power * | 3.4255 | 3.1078
Geothermal Heat | 18.88 | 16.0928
Hydroelectric | 2.1735 | 2.2511
Oil | 1.2858 | 1.3053
Natural Gas | 2.9577 | 2.7762
Nuclear Power | 0.9296 | 0.73444
Coal | 4.3778 | 4.4145
Biodiesel | 41.2109 | 43.8071
Fuel Ethanol | 15.6678 | 18.4601
* Note: Due to lack of 2008 data, growth rates for geothermal power are for 2000-2009.
Source: Compiled by Earth Policy Institute with wind power from Global Wind Energy Council, Global Wind 2008 Report (Brussels: 2009); solar photovoltaics from European Photovoltaic Industry Association, Global Market Outlook for Photovoltaics Until 2013 (Brussels: April 2009), pp. 3-4; geothermal power from Ruggero Bertani, "World Geothermal Generation in 2007," GHC Bulletin, September 2007; Kara Slack, Update on US Geothermal Power Production and Development (Washington, DC: Geothermal Energy Association, 16 January 2008); Emerging Energy Research, Global Geothermal Markets and Strategies 2009–2020 (Cambridge, MA: May 2009); geothermal heat from International Geothermal Association, "Direct Uses," at www.iga.1it.pl/246,direct_uses.html, viewed 7 August 2009; Renewable Energy Policy Network for the 21st Century (REN21), Renewables Global Status Report (Paris and Washington, DC: REN21 Secretariat and
Worldwatch Institute, various years); hydroelectric, oil, natural gas, nuclear, and coal from BP, Statistical Review of World Energy June 2009 (London: 2009); biodiesel from F.O. Licht, World Ethanol and Biofuels Report, vol. 7, no. 2 (23 September 2008), p. 29; F.O. Licht, World Ethanol and Biofuels Report, vol. 7, no. 14, (26 March 2009), p. 288; fuel ethanol from F.O. Licht, World Ethanol and Biofuels Report, vol. 7, no. 18 (26 May 2009), p. 365.
This is part of a supporting dataset for Lester R. Brown, Plan B 4.0: Mobilizing to Save Civilization (New York: W.W. Norton & Company, 2009). For more information and a free download of the book, see Earth Policy Institute on-line at www.earthpolicy.org.

## World Wind Capacity
World Installed Wind Electricity-Generating Capacity, 1980-2008
Year | Cumulative Installed Capacity | Net Annual Addition*
Megawatts
1980 | 10
1981 | 25 | 15
1982 | 90 | 65
1983 | 210 | 120
1984 | 600 | 390
1985 | 1020 | 420
1986 | 1270 | 250
1987 | 1450 | 180
1988 | 1580 | 130
1989 | 1730 | 150
1990 | 1930 | 200
1991 | 2170 | 240
1992 | 2510 | 340
1993 | 2990 | 480
1994 | 3490 | 500
1995 | 4800 | 1310
1996 | 6100 | 1300
1997 | 7600 | 1500
1998 | 10200 | 2600
1999 | 13600 | 3400
2000 | 17400 | 3800
2001 | 23900 | 6500
2002 | 31100 | 7200
2003 | 39431 | 8331
2004 | 47620 | 8189
2005 | 59091 | 11471
2006 | 74052 | 14961
2007 | 93835 | 19783
2008 | 120798 | 26963
* Note: Net annual addition equals new installations minus retirements.
Source: Compiled by Earth Policy Institute with 1980-1994 data from Worldwatch Institute, Signposts 2004, CD-ROM (Washington, DC: 2004); 1995 data from Global Wind Energy Council (GWEC), Global Wind 2006 Report (Brussels: 2007), p. 8; 1996-2007 data from GWEC, Global Wind 2008 Report (Brussels: 2009), p. 10.
This is part of a supporting dataset for Lester R. Brown, Plan B 4.0: Mobilizing to Save Civilization (New York: W.W. Norton & Company, 2009). For more information and a free download of the book, see Earth Policy Institute on-line at www.earthpolicy.org.

## Wind by Country
Cumulative Installed Wind Electricity-Generating Capacity in Leading Countries and the World, 1980-2008
Year | U.S. | Germany | Spain | China | India | Italy | France | U.K. | Denmark | World
---------------- Megawatts ---------------
1980 | 8 | 0 | 0 | n.a. | 0 | 0 | 0 | 0 | 5 | 10
1981 | 18 | 0 | 0 | n.a. | 0 | 0 | 0 | 0 | 7 | 25
1982 | 84 | 0 | 0 | n.a. | 0 | 0 | 0 | 0 | 12 | 90
1983 | 254 | 0 | 0 | n.a. | 0 | 0 | 0 | 0 | 20 | 210
1984 | 653 | 0 | 0 | n.a. | 0 | 0 | 0 | 0 | 27 | 600
1985 | 945 | 0 | 0 | n.a. | 0 | 0 | 0 | 0 | 50 | 1020
1986 | 1265 | 0 | 0 | n.a. | 0 | 0 | 0 | 0 | 82 | 1270
1987 | 1333 | 5 | 0 | n.a. | 0 | 0 | 0 | 0 | 115 | 1450
1988 | 1231 | 15 | 0 | n.a. | 0 | 0 | 0 | 0 | 197 | 1580
1989 | 1332 | 27 | 0 | n.a. | 0 | 0 | 0 | 0 | 262 | 1730
1990 | 1484 | 62 | 0 | n.a. | 0 | 0 | 0 | 0 | 343 | 1930
1991 | 1709 | 112 | 5 | n.a. | 39 | 0.32 | 0 | 4 | 413 | 2170
1992 | 1680 | 180 | 50 | n.a. | 39 | 2.465 | 0 | 69 | 458 | 2510
1993 | 1635 | 335 | 60 | n.a. | 79 | 3.945 | 2.2 | n.a. | 487 | 2990
1994 | 1663 | 643 | 70 | n.a. | 185 | 15.755 | n.a | n.a. | 539 | 3490
1995 | 1612 | 1130 | 140 | 38 | 576 | 32 | 3 | 200 | 637 | 4780
1996 | 1614 | 1548 | 230 | 79 | 820 | 70 | 5.7 | 273 | 835 | 6100
1997 | 1611 | 2080 | 512 | 170 | 940 | 103 | 10 | 319 | 1120 | 7600
1998 | 1837 | 2870 | 830 | 224 | 1015 | 180 | 19 | 333 | 1428 | 10200
1999 | 2490 | 4445 | 1584 | 268 | 1077 | 227 | 25 | 362 | 1718 | 13600
2000 | 2578 | 6104 | 2235 | 346 | 1220 | 427 | 30 | 406 | 2300 | 17400
2001 | 4275 | 8754 | 3337 | 402 | 1456 | 690 | 93 | 474 | 2417 | 23900
2002 | 4685 | 11994 | 4825 | 469 | 1702 | 797 | 148 | 552 | 2880 | 31100
2003 | 6372 | 14609 | 6203 | 567 | 2125 | 913 | 253 | 648 | 3110 | 39431
2004 | 6725 | 16629 | 8263 | 764 | 3000 | 1255 | 390 | 888 | 3117 | 47620
2005 | 9149 | 18415 | 10027 | 1260 | 4430 | 1718 | 757 | 1353 | 3128 | 59091
2006 | 11575 | 20622 | 11623 | 2599 | 6270 | 2123 | 1567 | 1962 | 3136 | 74052
2007 | 16824 | 22247 | 15145 | 5910 | 7845 | 2726 | 2454 | 2406 | 3125 | 93835
2008 | 25170 | 23903 | 16754 | 12210 | 9645 | 3736 | 3404 | 3241 | 3180 | 120798
Note: n.a. = data not available. The sum of individual country totals may not match world total since data are from different sources; breakdown for countries with less than 3,000 MW of capacity in 2008 is not presented here.
Source: Compiled by Earth Policy Institute with world data from Global Wind Energy Council (GWEC), Global Wind 2008 Report (Brussels: 2009), and Janet L. Sawin, "Wind Power Still Soaring," in Worldwatch Institute, Vital Signs 2007-2008 (New York: W. W. Norton & Company, 2007). Country data from Worldwatch Institute, Signposts 2001, CD-ROM (Washington, DC: 2001); Chinese Renewable Energy Industries Association, China Wind Power Report 2007 (Beijing: China Environmental Science Press, 2007); American Wind Energy Association, Global Wind Energy Market Report, various issues (Washington, DC: 2002-2005); GWEC, op. cit. this note; GWEC, Global Wind 2006 Report (Brussels: 2007); François Demarcq, "Perspectives in France for the Coming Ten Years: WIND ENERGY," in 1999 European Wind Energy Conference (Nice, France: 1999); British Wind Energy Association, Wind Energy in the UK (London: 2008); Associazione Nazionale Energia del Vento (ANEV), "Installed Capacity Until 1999," email to Amy Heinzerling, Earth Policy Institute, 22 September 2009; and European Wind Energy Association, "Wind Energy - The Facts," (Brussels: 1999 and 2004).
This is part of a supporting dataset for Lester R. Brown, Plan B 4.0: Mobilizing to Save Civilization (New York: W.W. Norton & Company, 2009). For more information and a free download of the book, see Earth Policy Institute on-line at www.earthpolicy.org.

## Wind by Country (g)
United
States
Germany
Spain
China
India
Denmark

## World Solar PV Production
World Solar Photovoltaics Production, 1975-2008
Year | Annual Production | Cumulative Production
Megawatts
1975 | 1.8 | 1.9
1976 | 2 | 3.9
1977 | 2.2 | 6.1
1978 | 2.5 | 8.6
1979 | 4 | 12.6
1980 | 7 | 19.6
1981 | 8 | 27.6
1982 | 9 | 36.6
1983 | 17 | 53.6
1984 | 22 | 75.6
1985 | 23 | 98.6
1986 | 26 | 124.6
1987 | 29 | 153.6
1988 | 34 | 187.6
1989 | 40 | 227.6
1990 | 47 | 274.6
1991 | 55 | 329.6
1992 | 58 | 387.6
1993 | 60 | 447.6
1994 | 69 | 516.6
1995 | 77.6 | 594.2
1996 | 88.6 | 682.8
1997 | 126 | 808.8
1998 | 155 | 963.8
1999 | 201 | 1164.8
2000 | 276.8 | 1441.6
2001 | 371.3 | 1812.9
2002 | 542 | 2354.9
2003 | 749.4 | 3104.3
2004 | 1198.8 | 4303.1
2005 | 1782.4 | 6085.5
2006 | 2458.5 | 8544
2007 | 3714.5 | 12258.5
2008 | 6941.1 | 19199.6
Source: Compiled by Earth Policy Institute with 1975-1979 data from Worldwatch Institute, Signposts 2004, CD-ROM (Washington, DC: 2004); 1980-2000 from Worldwatch Institute, Vital Signs 2007-2008 (Washington DC: 2008), p. 39; 2001-2008 from Prometheus Institute and Greentech Media, "25th Annual Data Collection Results: PV Production Explodes in 2008," PVNews, vol. 28, no. 4 (April 2009), pp. 15-18.
This is part of a supporting dataset for Lester R. Brown, Plan B 4.0: Mobilizing to Save Civilization (New York: W.W. Norton & Company, 2009). For more information and a free download of the book, see Earth Policy Institute on-line at www.earthpolicy.org.

## PV Prod by Country
Annual Solar Photovoltaics Production by Country, 1995-2008
Year | United States | Japan | Germany | Total Europe | China | Taiwan | India | Others | Total
Megawatts
1995 | 34.75 | 16.4 | n.a. | 20.1 | n.a. | n.a. | n.a. | n.a. | 77.6
1996 | 38.85 | 21.2 | n.a. | 18.8 | n.a. | n.a. | n.a. | n.a. | 88.6
1997 | 51 | 35 | n.a. | 30.4 | n.a. | n.a. | n.a. | n.a. | 125.8
1998 | 53.7 | 49 | n.a. | 33.5 | n.a. | n.a. | n.a. | n.a. | 154.9
1999 | 60.8 | 80 | n.a. | 40 | n.a. | n.a. | n.a. | n.a. | 201.3
2000 | 75 | 128.6 | 22.5 | 49.8 | 2.5 | n.a. | 10.46 | 10.44 | 276.8
2001 | 100.3 | 171.2 | 23.5 | 73.9 | 3 | 3.5 | 12.5 | 6.9 | 371.3
2002 | 120.6 | 251.1 | 55 | 122.6 | 10 | 8 | 19.1 | 10.6 | 542
2003 | 103 | 363.9 | 121.5 | 200.7 | 13 | 17 | 23.1 | 28.7 | 749.4
2004 | 138.7 | 601.5 | 193 | 312.3 | 40 | 39.3 | 29.1 | 37.9 | 1198.8
2005 | 153.1 | 833 | 339 | 473.1 | 128.3 | 88 | 32.1 | 74.8 | 1782.4
2006 | 177.6 | 926.4 | 469.1 | 673.3 | 341.8 | 169.5 | 38.4 | 131.5 | 2458.5
2007 | 270.6 | 923.5 | 780 | 1069 | 837.8 | 377 | 41.2 | 195.4 | 3714.5
2008 | 412 | 1224 | 1330.5 | 1906.6 | 1848.4 | 853.9 | 157 | 539.2 | 6941.1
Note: n.a. = data not available
Source: Compiled by Earth Policy Institute with 1995-1999 data from Worldwatch Institute, Signposts 2004, CD-ROM (Washington, DC: 2005); 2000 data from Prometheus Institute, "23rd Annual Data Collection - Final," PVNews, vol. 26, no. 4 (April 2007), pp. 8-9; 2001-2008 data from Prometheus Institute and Greentech Media, "25th Annual Data Collection Results: PV Production Explodes in 2008," PVNews, vol. 28, no. 4 (April 2009), pp. 15-18.
This is part of a supporting dataset for Lester R. Brown, Plan B 4.0: Mobilizing to Save Civilization (New York: W.W. Norton & Company, 2009). For more information and a free download of the book, see Earth Policy Institute on-line at www.earthpolicy.org.

## PV Prod by Country (g)
China
Japan
Taiwan
United States
India
Germany

## World PV Installations
World Solar Photovoltaics Installations, 1998-2008
Year | Annual Installations | Cumulative Installations
Megawatts
1998 | 155 | 962
1999 | 197 | 1166
2000 | 278 | 1428
2001 | 334 | 1762
2002 | 439 | 2201
2003 | 594 | 2795
2004 | 1052 | 3847
2005 | 1321 | 5167
2006 | 1603 | 6770
2007 | 2392 | 9162
2008 | 5559 | 14730
Source: Compiled by Earth Policy Institute from European Photovoltaic Industry Association, Global Market Outlook for Photovoltaics Until 2013 (Brussels: April 2009), pp. 3-4.
This is part of a supporting dataset for Lester R. Brown, Plan B 4.0: Mobilizing to Save Civilization (New York: W.W. Norton & Company, 2009). For more information and a free download of the book, see Earth Policy Institute on-line at www.earthpolicy.org.

## Annual PV Installed by Country
Annual Installed Solar Photovoltaics Capacity in Selected Countries and the World, 1998-2008
Year | Japan | U.S. | Spain | Germany | Other Europe | Rest of World | World
---------------- Megawatts ---------------
1998 | 69 | n.a. | 0 | 10 | 8 | 68 | 155
1999 | 72 | 17 | 1 | 12 | 11 | 84 | 197
2000 | 112 | 22 | n.a. | 40 | 10 | 94 | 278
2001 | 135 | 29 | 2 | 78 | 16 | 75 | 334
2002 | 185 | 44 | 9 | 80 | 16 | 104 | 439
2003 | 223 | 63 | 10 | 150 | 50 | 98 | 594
2004 | 272 | 90 | 6 | 600 | 30 | 53 | 1052
2005 | 290 | 114 | 26 | 850 | 30 | 12 | 1321
2006 | 287 | 145 | 88 | 850 | 37 | 196 | 1603
2007 | 210 | 207 | 560 | 1100 | 108 | 207 | 2392
2008 | 230 | 342 | 2511 | 1500 | 492 | 485 | 5559
Note: n.a. = data not available. Columns may not add to world totals due to rounding.
Source: European Photovoltaic Industry Association, Global Market Outlook for Photovoltaics Until 2013 (Brussels: April 2009), p. 4.
This is part of a supporting dataset for Lester R. Brown, Plan B 4.0: Mobilizing to Save Civilization (New York: W.W. Norton & Company, 2009). For more information and a free download of the book, see Earth Policy Institute on-line at www.earthpolicy.org.

## Total PV Installed by Country
Cumulative Installed Solar Photovoltaics Capacity in Ten Leading Countries and the World, 2008
Country | Cumulative Installed Capacity
Megawatts
Germany | 5308
Spain | 3223
Japan | 2149
United States | 1173
South Korea | 352
Italy | 350
China | 145
India | 90
France | 87
Belgium | 70
World Total | 14730
Source: Compiled by Earth Policy Institute from European Photovoltaic Industry Association, Global Market Outlook for Photovoltaics Until 2013 (Brussels: April 2009), pp. 7-13.
This is part of a supporting dataset for Lester R. Brown, Plan B 4.0: Mobilizing to Save Civilization (New York: W.W. Norton & Company, 2009). For more information and a free download of the book, see Earth Policy Institute on-line at www.earthpolicy.org.

## World CSP Capacity
World Installed Concentrating Solar Thermal Power Capacity, 1980-2007
Year | Cumulative Installed Capacity
Megawatts
1980 | 1
1981 | 3
1982 | 13
1983 | 16.7
1984 | 17.45
1985 | 33.05
1986 | 61.3
1987 | 118.8
1988 | 148.8
1989 | 198.8
1990 | 273.8
1991 | 353.8
1992 | 356.3
1993 | 356.3
1994 | 356.3
1995 | 356.3
1996 | 366.3
1997 | 366.3
1998 | 366.3
1999 | 366.3
2000 | 356.3
2001 | 356.3
2002 | 356.3
2003 | 356.3
2004 | 356.3
2005 | 356.3
2006 | 357.3
2007 | 457.3
Source: Compiled by Earth Policy Institute from Shirish Garud, Making Solar Thermal Power Generation in India a Reality (New Delhi: The Energy and Resources Institute, 2006), p. 9; Rainer Aringhoff et al., Concentrated Solar Thermal Power – Now! (Brussels, Almeria, and Amsterdam: European Solar Thermal Industry Association, IEA SolarPACES, and Greenpeace International, September 2005), p. 10; U.S. Department of Energy (DOE), National Renewable Energy Laboratory (NREL), U.S. Parabolic Trough Power Plant Data, electronic database, at www.nrel.gov/csp/troughnet/power_plant_data.html, updated 8 May 2007; DOE, NREL, Concentrating Solar Power: Energy from Mirrors (Golden, CO: March 2001), p. 5; Acciona Energy, "CSP - 64 MW Plant in the United States," at www.acciona-energia.com/default.asp?x=0002020401, viewed 15 April 2008; Abengoa Solar, "PS10: The First Commercial Tower of the World," at www.abengoasolar.com/sites/solar/en/nproyectos_ps10.jsp, viewed 15 April 2008; Peter Fairley, “Solar Without the Panels,” Technology Review, 29 February 2008.
This is part of a supporting dataset for Lester R. Brown, Plan B 4.0: Mobilizing to Save Civilization (New York: W.W. Norton & Company, 2009). For more information and a free download of the book, see Earth Policy Institute on-line at www.earthpolicy.org.

## World CSP Projects
World's Top Ten Largest Proposed Concentrating Solar Thermal Projects as of June 2008
Location | Company | Project | Power Capacity (1) | Scheduled Year of Completion
Megawatts
California, USA | Solel Solar Systems, Ltd. | Mojave Solar Park | 553 | 2011
California, USA | Stirling Energy Systems | Solar One | 500 (850) | 2011
California, USA | BrightSource Energy, Inc. | Ivanpah Solar Electricity Generating System | 400 (900) | 2011
California, USA | Stirling Energy Systems | Solar Two | 300 (900) | not set
Andalucίa, Spain | Abengoa Solar | Solúcar Platform | 300 | 2013 | (2)
Florida, USA | Ausra, Inc. | n.a. | 300 | 2011
Arizona, USA | Abengoa Solar | Solana | 280 | 2011
California, USA | Beacon Solar, LLC | Beacon Solar Energy Project | 250 | 2011
California, USA | Harper Lake, LLC | Harper Lake Energy Park | 250 (500) | 2010
Ramat Negev, Israel (3) | n.a. | n.a. | 250 | 2011
Notes: (1) Power capacity lists proposed size with possible expansions noted in parentheses; (2) Some CSP projects such as the Solúcar Platform are modular and part can come online before the total project is complete; (3) Israel's Ministry for National Infrastructures issued a tender in early 2008 for 250 megawatts of CSP.
Source: Compiled by Jonathan G. Dorn, Earth Policy Institute, June 2008. References available upon request.
This is part of a supporting dataset for Lester R. Brown, Plan B 4.0: Mobilizing to Save Civilization (New York: W.W. Norton & Company, 2009). For more information and a free download of the book, see Earth Policy Institute on-line at www.earthpolicy.org.

## Solar Water Heater Area
Solar Water and Space Heating Area in Select Countries and the World, Total and Per Person, 2007
Country | Total Area | Population | Area Per Person
| Thousand Square Meters | Thousands | Square Meters
Cyprus | 795.71 | 853.814 | 0.93195
Israel | 4936.9 | 6931.507 | 0.71224
Austria | 2992.541 | 8306.999 | 0.36024
Barbados | 82.794 | 254.543 | 0.32527
Greece | 3573 | 11111.688 | 0.32155
Jordan | 847.532 | 5940.55 | 0.14267
Turkey | 10150 | 73003.736 | 0.13903
Germany | 8648.077 | 82342.623 | 0.10503
China | 114140 | 1329089.926 | 0.085878
Australia | 1683 | 20853.88 | 0.080704
Denmark | 397.26 | 5445.171 | 0.072956
Malta | 29.36 | 406.119 | 0.072294
Switzerland | 458.91 | 7513.23 | 0.06108
Slovenia | 116.965 | 2010.128 | 0.058188
Taiwan | 1255.34 | 22900 | 0.054818
Japan | 6951.638 | 127395.976 | 0.054567
Luxembourg | 18.9 | 475.039 | 0.039786
Sweden | 252 | 9159.137 | 0.027514
Spain | 1209.764 | 44051.273 | 0.027463
New Zealand | 112.96 | 4192.816 | 0.026941
Portugal | 281.515 | 10641.024 | 0.026456
France | 1449.5 | 61714.014 | 0.023487
Tunisia | 218 | 10068.57 | 0.021652
Netherlands | 329.506 | 16459.811 | 0.020019
Brazil | 3587.849 | 190119.995 | 0.018871
Slovak Republic | 98.215 | 5394.218 | 0.018207
Italy | 976.38 | 59304.736 | 0.016464
Albania | 50.176 | 3132.458 | 0.016018
Belgium | 146.118 | 10530.777 | 0.013875
Czech Republic | 112.58 | 10268.306 | 0.010964
Macedonia | 19.27 | 2039.838 | 0.0094468
Ireland | 35.567 | 4354.87 | 0.0081672
United States | 2477.217 | 308673.972 | 0.0080254
Poland | 234.597 | 38132.156 | 0.0061522
South Africa | 247.68 | 49173.162 | 0.0050369
United Kingdom | 304.92 | 60899.158 | 0.005007
World | 172157.916 | 6670801 | 0.025808
Source: Werner Weiss, Irene Bergmann, and Roman Stelzer, Solar Heat Worldwide: Markets and Contribution to the Energy Supply 2007 (Gleisdorf, Austria: International Energy Agency, Solar Heating & Cooling Programme, May 2009), p. 21; U.N. Population Division, World Population Prospects: The 2008 Revision Population Database, at http://esa.un.org/unpp, updated 11 March 2009; Taiwan population from Population Reference Bureau, 2007 World Population Data Sheet (Washington, DC: August 2007).
This is part of a supporting dataset for Lester R. Brown, Plan B 4.0: Mobilizing to Save Civilization (New York: W.W. Norton & Company, 2009). For more information and a free download of the book, see Earth Policy Institute on-line at www.earthpolicy.org.

## Solar Water Heater Capacity
Cumulative Installed Solar Water and Space Heating Capacity in Ten Leading Countries and the World, 2007
Country | Cumulative Installed Capacity
Thermal Megawatts
China | 79898
Turkey | 7105
Germany | 6053.7
Japan | 4866.1
Israel | 3455.8
Brazil | 2511.5
Greece | 2501.1
Austria | 2094.8
United States | 1734.1
India | 1505
World Total | 120511
Source: Werner Weiss, Irene Bergmann, and Roman Stelzer, Solar Heat Worldwide: Markets and Contribution to the Energy Supply 2007 (Gleisdorf, Austria: International Energy Agency, Solar Heating & Cooling Programme, May 2009), p. 21
This is part of a supporting dataset for Lester R. Brown, Plan B 4.0: Mobilizing to Save Civilization (New York: W.W. Norton & Company, 2009). For more information and a free download of the book, see Earth Policy Institute on-line at www.earthpolicy.org.

## World Geothermal Capacity
World Cumulative Installed Geothermal Electricity-Generating Capacity, 1950-2009
Year |  | Cumulative Installed Capacity
Megawatts
1950 |  | 200
1955 |  | 262
1960 |  | 374
1965 |  | 556
1970 |  | 711
1975 |  | 1300
1980 |  | 3887
1985 |  | 4764
1990 |  | 5832
1995 |  | 6833
2000 |  | 7972
2005 |  | 8933
2007 | * | 9968
2009 | * | 10500
* Note: Data for 2007 and 2009 are estimates.
Source: Compiled by Earth Policy Institute with 1950-1970 data from Worldwatch Institute, Signposts 2004, CD-ROM (Washington, DC: 2004); 1975-2005 data from Ruggero Bertani, "World Geothermal Generation in 2007," GHC Bulletin, September 2007, p. 8; 2007 figure calculated from Ruggero Bertani, "World Geothermal Generation in 2007," GHC Bulletin, September 2007 with U.S. data from Mark Taylor, Update on US Geothermal Power Production and Development (Washington, DC: Geothermal Energy Association, 16 January 2008); 2009 estimate from Emerging Energy Research, Global Geothermal Markets and Strategies 2009–2020 (Cambridge, MA: May 2009).
This is part of a supporting dataset for Lester R. Brown, Plan B 4.0: Mobilizing to Save Civilization (New York: W.W. Norton & Company, 2009). For more information and a free download of the book, see Earth Policy Institute on-line at www.earthpolicy.org.

## Geothermal Capacity by Country
Cumulative Installed Geothermal Electricity-Generating Capacity by Country, 1990-2007
Country | 1990 | 1995 | 2000 | 2005 | 2007 *
Megawatts
Australia | 0 | 0.17 | 0.2 | 0.2 | 0.2
Austria | 0 | 0 | 0 | 1.1 | 1.1
China | 19.2 | 28.78 | 29.2 | 27.8 | 27.8
Costa Rica | 0 | 55 | 142.5 | 163 | 162.5
El Salvador | 95 | 105 | 161 | 151 | 204.2
Ethiopia | 0 | 0 | 7.3 | 7.3 | 7.3
France | 4.2 | 4.2 | 4.2 | 14.7 | 14.7
Germany | 0 | 0 | 0 | 0.2 | 8.4
Guatemala | 0 | 33.4 | 33.4 | 33 | 53
Iceland | 44.6 | 50 | 170 | 202 | 421.2
Indonesia | 144.75 | 309.75 | 589.5 | 797 | 992
Italy | 545 | 631.7 | 785 | 791 | 810.5
Japan | 214.6 | 413.71 | 546.9 | 535 | 535.2
Kenya | 45 | 45 | 45 | 129 | 128.8
Mexico | 700 | 753 | 755 | 953 | 953
New Zealand | 283.2 | 286 | 437 | 435 | 471.6
Nicaragua | 35 | 70 | 70 | 77 | 87.4
Papua New Guinea | 0 | 0 | 0 | 6 | 56
Philippines | 891 | 1227 | 1909 | 1930 | 1969.7
Portugal | 3 | 5 | 16 | 16 | 23
Russia | 11 | 11 | 23 | 79 | 79
Thailand | 0.3 | 0.3 | 0.3 | 0.3 | 0.3
Turkey | 20.6 | 20.4 | 20.4 | 20 | 38
United States | 2774.6 | 2816.7 | 2228 | 2564 | 2923.5
World Total | 5831.05 | 6866.11 | 7972.9 | 8932.6 | 9968.4
* Estimates.
Source: Compiled by Earth Policy Institute with 1990 and 1995 from International Geothermal Association, "Installed Generating Capacity," at http://iga.igg.cnr.it/geoworld/geoworld.php?sub=elgen, updated 29 July 2008; 2000, 2005, and 2007 from Ruggero Bertani, "World Geothermal Generation in 2007," GHC Bulletin, September 2007, p. 9; 2007 U.S. data from Geothermal Energy Association, Update on US Geothermal Power Production and Development (Washington, DC: 16 January 2008).
This is part of a supporting dataset for Lester R. Brown, Plan B 4.0: Mobilizing to Save Civilization (New York: W.W. Norton & Company, 2009). For more information and a free download of the book, see Earth Policy Institute on-line at www.earthpolicy.org.

## World Hydroelectric Consumption
World Hydroelectric Consumption, 1965-2008
Year | Consumption
Billion Kilowatt-hours
1965 | 926.4671
1966 | 991.3959
1967 | 1015.2155
1968 | 1066.1815
1969 | 1129.8782
1970 | 1179.3681
1971 | 1229.743
1972 | 1286.6977
1973 | 1299.3336
1974 | 1420.7463
1975 | 1439.6281
1976 | 1441.8846
1977 | 1478.5253
1978 | 1590.0689
1979 | 1665.0024
1980 | 1698.1838
1981 | 1730.6351
1982 | 1800.1213
1983 | 1883.8793
1984 | 1947.2833
1985 | 1980.5995
1986 | 2006.2605
1987 | 2040.0318
1988 | 2093.5614
1989 | 2088.6837
1990 | 2163.54
1991 | 2211.1248
1992 | 2213.9022
1993 | 2343.9351
1994 | 2357.3488
1995 | 2483.9403
1996 | 2517.5595
1997 | 2561.7636
1998 | 2596.8947
1999 | 2619.2305
2000 | 2653.6598
2001 | 2591.1863
2002 | 2639.2091
2003 | 2637.3341
2004 | 2800.3562
2005 | 2908.8749
2006 | 3021.8941
2007 | 3074.8707
2008 | 3170.9386
Source: BP, Statistical Review of World Energy June 2009 (London: 2009).
This is part of a supporting dataset for Lester R. Brown, Plan B 4.0: Mobilizing to Save Civilization (New York: W.W. Norton & Company, 2009). For more information and a free download of the book, see Earth Policy Institute on-line at www.earthpolicy.org.

## World Fuel Ethanol Production
World Annual Fuel Ethanol Production, 1975-2009
Year |  | Annual Production
Million Gallons
1975 |  | 146.8797
1976 |  | 175.4102
1977 |  | 388.3329
1978 |  | 668.0911
1979 |  | 933.3199
1980 |  | 1153.9035
1981 |  | 1314.7843
1982 |  | 1888.566
1983 |  | 2451.5166
1984 |  | 3402.536
1985 |  | 3732.4869
1986 |  | 3485.2219
1987 |  | 3856.6478
1988 |  | 3936.6919
1989 |  | 4013.0376
1990 |  | 4018.5852
1991 |  | 4325.289
1992 |  | 4196.1089
1993 |  | 4200.5998
1994 |  | 4458.1675
1995 |  | 4774.6456
1996 |  | 4953.7543
1997 |  | 5420.018
1998 |  | 5073.1601
1999 |  | 4971.718
2000 |  | 4519.1913
2001 |  | 4873.7102
2002 |  | 5420.2821
2003 |  | 6430.2119
2004 |  | 7531.281
2005 |  | 8275.7178
2006 |  | 10292.6715
2007 |  | 13112.7081
2008 |  | 17524.1172
2009 | * | 19226.706
* Projection.
Source: Compiled by Earth Policy Institute with data for 1975-1998 from F.O. Licht, World Ethanol and Biofuels Report, vol. 6, no. 4 (23 October 2007), p. 63; 1999-2009 from F.O. Licht, World Ethanol and Biofuels Report, vol. 7, no. 18 (26 May 2009), p. 365.
This is part of a supporting dataset for Lester R. Brown, Plan B 4.0: Mobilizing to Save Civilization (New York: W.W. Norton & Company, 2009). For more information and a free download of the book, see Earth Policy Institute on-line at www.earthpolicy.org.

## World Biodiesel Production
World Annual Biodiesel Production, 1991-2009
Year |  | Annual Production
Million Gallons
1991 |  | 2.9059
1992 |  | 23.2471
1993 |  | 37.7766
1994 |  | 74.7607
1995 |  | 107.7822
1996 |  | 144.2379
1997 |  | 150.5781
1998 |  | 155.069
1999 |  | 189.9397
2000 |  | 212.5523
2001 |  | 264.9734
2002 |  | 382.9797
2003 |  | 509.8264
2004 |  | 613.7205
2005 |  | 1023.0666
2006 |  | 1781.9611
2007 |  | 2624.0098
2008 |  | 3887.8333
2009 | * | 3925.658
* Projection.
Source: Compiled by Earth Policy Institute with 1991-1999 data from F.O. Licht data, cited in Suzanne Hunt and Peter Stair, "Biofuels Hit a Gusher," Vital Signs 2006-2007 (Washington, DC: Worldwatch Institute, 2006), pp. 40-41; 2000-2004 data from F.O. Licht, World Ethanol and Biofuels Report, vol. 7, no. 2 (23 September 2008), p. 29; 2005-2009 data from F.O. Licht, World Ethanol and Biofuels Report, vol. 7, no. 14, (26 March 2009), p. 288.
This is part of a supporting dataset for Lester R. Brown, Plan B 4.0: Mobilizing to Save Civilization (New York: W.W. Norton & Company, 2009). For more information and a free download of the book, see Earth Policy Institute on-line at www.earthpolicy.org.

## World Natural Gas Consumption
World Natural Gas Consumption, 1965-2008
Year | Consumption
Million Tons Oil Equivalent
1965 | 593.7484
1966 | 646.2182
1967 | 692.4036
1968 | 753.0892
1969 | 827.0495
1970 | 898.5504
1971 | 959.2253
1972 | 1006.7163
1973 | 1052.3915
1974 | 1077.6571
1975 | 1072.1321
1976 | 1134.5086
1977 | 1167.8745
1978 | 1213.7334
1979 | 1288.783
1980 | 1296.7506
1981 | 1309.4134
1982 | 1312.3312
1983 | 1328.7868
1984 | 1439.7938
1985 | 1488.1111
1986 | 1503.3888
1987 | 1579.5583
1988 | 1654.9372
1989 | 1729.2412
1990 | 1769.604
1991 | 1807.2587
1992 | 1818.1231
1993 | 1853.3522
1994 | 1863.4964
1995 | 1923.925
1996 | 2021.2773
1997 | 2016.1474
1998 | 2049.7412
1999 | 2096.8635
2000 | 2188.0713
2001 | 2215.0983
2002 | 2284.0174
2003 | 2345.178
2004 | 2422.7861
2005 | 2500.9658
2006 | 2565.8008
2007 | 2652.2269
2008 | 2726.0886
Source: BP, Statistical Review of World Energy June 2009 (London: 2009).
This is part of a supporting dataset for Lester R. Brown, Plan B 4.0: Mobilizing to Save Civilization (New York: W.W. Norton & Company, 2009). For more information and a free download of the book, see Earth Policy Institute on-line at www.earthpolicy.org.

## World Oil Production
World Oil Production, 1950-2008
Year | Oil Production
Million Barrels per Day
1950 | 10.4192
1951 | 11.7335
1952 | 12.3417
1953 | 13.1454
1954 | 13.7448
1955 | 15.4134
1956 | 16.7799
1957 | 17.6396
1958 | 18.1034
1959 | 19.5431
1960 | 21.0259
1961 | 22.428
1962 | 24.3339
1963 | 26.1325
1964 | 28.2456
1965 | 31.8064
1966 | 34.5711
1967 | 37.1206
1968 | 40.4381
1969 | 43.6352
1970 | 48.0635
1971 | 50.8456
1972 | 53.668
1973 | 58.4653
1974 | 58.6183
1975 | 55.8264
1976 | 60.4123
1977 | 62.714
1978 | 63.3324
1979 | 66.0505
1980 | 62.9482
1981 | 59.5347
1982 | 57.2982
1983 | 56.5989
1984 | 57.686
1985 | 57.4722
1986 | 60.4627
1987 | 60.7836
1988 | 63.1543
1989 | 64.0419
1990 | 65.4595
1991 | 65.2678
1992 | 65.7742
1993 | 66.0284
1994 | 67.1042
1995 | 68.102
1996 | 69.8968
1997 | 72.1849
1998 | 73.5381
1999 | 72.3248
2000 | 74.8614
2001 | 74.7941
2002 | 74.4308
2003 | 76.9896
2004 | 80.2562
2005 | 81.089
2006 | 81.4967
2007 | 81.4426
2008 | 81.8204
Note: Oil production includes crude oil, shale oil, oil sands and natural gas liquids.
Source: 1950-1964 compiled by Worldwatch Institute from U.S. Department of Defense and U.S. Department of Energy data; 1965-2008 data from BP, Statistical Review of World Energy June 2009 (London: 2009).
This is part of a supporting dataset for Lester R. Brown, Plan B 3.0: Mobilizing to Save Civilization (New York: W.W. Norton & Company, 2008). For more information and a free download of the book, see Earth Policy Institute on-line at www.earthpolicy.org.

## Major Oil Discoveries
World's 20 Largest Oil Discoveries
Field | Country | Discovery | Size of Field
Billion Barrels
Bolivar Coastal | Venezuela | 1917 | 14 - 30
Kirkuk | Iraq | 1927 | 15 - 25
Gashsaran | Iran | 1928 | 1214
Greater Burgan | Kuwait | 1938 | 32 - 75
Abqaiq | Saudi Arabia | 1941 | 1319
Ghawar | Saudi Arabia | 1948 | 66 - 150
Romashkino | Russia | 1948 | 17
Safaniya | Saudi Arabia | 1951 | 21 - 55
Rumaila North & South | Iraq | 1953 | 19 - 30
Manifa | Saudi Arabia | 1957 | 1123
Khurais | Saudi Arabia | 1957 | 1319
Ahwaz | Iran | 1958 | 1315
Daqing | China | 1959 | 1318
Samotlor | Russia | 1961 | 28
Berri | Saudi Arabia | 1964 | 1025
Zakum | United Arab Emirates | 1964 | 1721
Zuluf | Saudi Arabia | 1965 | 1120
Shaybah | Saudi Arabia | 1968 | 722
Cantarell | Mexico | 1976 | 1120
East Baghdad | Iraq | 1979 | 1119
Source: Fredrik Robelius, Giant Oil Fields - The Highway to Oil (Uppsala, Sweden: Uppsala University
Press, 2007), p. 79.
This is part of a supporting dataset for Lester R. Brown, Plan B 3.0: Mobilizing to Save Civilization (New York: W.W. Norton & Company, 2008). For more information and a free download of the book, see Earth Policy Institute on-line at www.earthpolicy.org.

## Coal Consumption
Coal Consumption in Selected Countries and the World, 1980-2008
Year | China | India | Japan | France | Germany | United Kingdom | United States | World Total
Quadrillion Btu
1980 | 12.1077 | 2.2505 | 2.2859 | 1.0992 | 5.5378 | 2.8201 | 15.4228 | 71.744
1981 | 12.0637 | 2.5099 | 2.5233 | 0.99605 | 5.6059 | 2.8048 | 15.9075 | 72.3775
1982 | 12.8131 | 2.5025 | 2.4604 | 1.1349 | 5.5598 | 2.6159 | 15.3216 | 73.6177
1983 | 13.4761 | 2.6254 | 2.5 | 1.004 | 5.5956 | 2.6402 | 15.8944 | 75.4141
1984 | 14.9674 | 2.7563 | 2.7735 | 0.99883 | 5.8498 | 1.8761 | 17.0706 | 79.1027
1985 | 16.2992 | 2.8788 | 2.9265 | 0.91192 | 5.8592 | 2.4952 | 17.4784 | 82.3343
1986 | 17.3576 | 3.0957 | 2.7599 | 0.777 | 5.6921 | 2.6948 | 17.2604 | 84.049
1987 | 18.5244 | 3.4096 | 2.7529 | 0.71033 | 5.6071 | 2.7607 | 18.0084 | 87.0273
1988 | 19.8348 | 3.6372 | 3.0241 | 0.67858 | 5.5601 | 2.6799 | 18.8463 | 89.4144
1989 | 20.6332 | 3.9665 | 3.0008 | 0.77779 | 5.4852 | 2.5796 | 19.0698 | 89.9872
1990 | 21.0273 | 3.7881 | 3.0144 | 0.75795 | 5.1421 | 2.5772 | 19.1726 | 88.6073
1991 | 22.0422 | 4.0382 | 3.1351 | 0.79763 | 4.4951 | 2.5816 | 18.9917 | 87.6135
1992 | 22.7584 | 4.2945 | 3.0948 | 0.71033 | 4.1417 | 2.4273 | 19.1225 | 86.8536
1993 | 24.2299 | 4.4647 | 3.1418 | 0.58382 | 3.8862 | 2.1138 | 19.8351 | 87.4207
1994 | 25.7215 | 4.5965 | 3.2551 | 0.54453 | 3.7917 | 1.9736 | 19.9095 | 87.8875
1995 | 27.5621 | 4.9585 | 3.4207 | 0.57616 | 3.5945 | 1.8832 | 20.0887 | 89.9885
1996 | 28.943 | 5.3332 | 3.503 | 0.61076 | 3.5667 | 1.7606 | 21.0019 | 92.7515
1997 | 27.7849 | 5.3929 | 3.5631 | 0.53366 | 3.4445 | 1.5702 | 21.4454 | 91.9281
1998 | 25.8692 | 5.3995 | 3.5099 | 0.63997 | 3.3639 | 1.531 | 21.6557 | 89.7508
1999 | 26.0405 | 5.3871 | 3.6301 | 0.56941 | 3.1834 | 1.3612 | 21.6226 | 89.3134
2000 | 26.4864 | 5.724 | 3.9235 | 0.55152 | 3.3688 | 1.4575 | 22.5795 | 92.7952
2001 | 27.0356 | 5.7616 | 4.0892 | 0.48056 | 3.3717 | 1.5441 | 21.9143 | 93.2453
2002 | 28.3253 | 6.0258 | 4.2304 | 0.49279 | 3.3584 | 1.4171 | 21.904 | 95.4442
2003 | 33.8527 | 6.2224 | 4.4519 | 0.52584 | 3.4598 | 1.5121 | 22.3209 | 103.0809
2004 | 39.0105 | 6.8358 | 4.793 | 0.50953 | 3.3878 | 1.453 | 22.4662 | 109.7713
2005 | 43.6702 | 7.3191 | 4.8129 | 0.5262 | 3.2595 | 1.4852 | 22.7864 | 115.3736
2006 | 48.2133 | 7.7558 | 4.7265 | 0.47858 | 3.3145 | 1.6208 | 22.4472 | 120.7262
2007 | 52.1278 | 8.4468 | 4.9737 | 0.4881 | 3.3998 | 1.5176 | 22.7483 | 126.7679
2008 | 55.8061 | 9.1809 | 5.1058 | 0.47382 | 3.2093 | 1.4055 | 22.4208 | 131.1028
Percent change, 1990-2008: | 165.3986 | 142.3649 | 69.3811 | -37.4869 | -37.5882 | -45.4659 | 16.9418 | 47.9594
Source: Compiled by Earth Policy Institute from BP, Statistical Review of World Energy June 2009 (London: 2009).
This is part of a supporting dataset for Lester R. Brown, Plan B 4.0: Mobilizing to Save Civilization (New York: W.W. Norton & Company, 2009). For more information and a free download of the book, see Earth Policy Institute on-line at www.earthpolicy.org.

## Coal by Country (g-2)
China
United States
India
Germany
UK

## World Nuclear Capacity
World Cumulative Installed Nuclear Electricity-Generating Capacity, 1970-2008
Year | Installed Capacity
Gigawatts
1970 | 16
1971 | 24
1972 | 32
1973 | 45
1974 | 61
1975 | 71
1976 | 85
1977 | 99
1978 | 114
1979 | 121
1980 | 135
1981 | 155
1982 | 170
1983 | 189
1984 | 219
1985 | 250
1986 | 276
1987 | 297
1988 | 310
1989 | 320
1990 | 328
1991 | 325
1992 | 327
1993 | 336
1994 | 338
1995 | 340
1996 | 343
1997 | 343
1998 | 343
1999 | 346
2000 | 349
2001 | 352
2002 | 357
2003 | 358
2004 | 366
2005 | 370
2006 | 369
2007 | 372
2008 | 372
Source: Compiled by Earth Policy Institute with 1970-2004 data from Worldwatch Institute, Vital Signs 2005 (Washington, DC: 2005), p. 33; 2005 data from International Atomic Energy Agency, Energy, Electricity and Nuclear Power Estimates for the Period up to 2030 (Vienna: July 2006), p. 17; 2006-2007 data from World Nuclear Association (WNA), "World Nuclear Power Reactors 2006-07 and Uranium Requirements," at www.world-nuclear.org/info/reactors-dec07.html, updated 31 December 2007; 2008 data from WNA, "World Nuclear Power Reactors 2007-09 and Uranium Requirements," at www.world-nuclear.org/info/reactors-dec2008.html, updated 5 January 2009.
This is part of a supporting dataset for Lester R. Brown, Plan B 4.0: Mobilizing to Save Civilization (New York: W.W. Norton & Company, 2009). For more information and a free download of the book, see Earth Policy Institute on-line at www.earthpolicy.org.