## Energy Demand
World Primary Energy Demand in 2006, with IEA Projection for 2008 and 2020
Energy Source | Growth Rate, 2006-2015 | Growth Rate, 2015-2020 | World Primary Energy Demand 2006 | World Primary Energy Demand 2008 | World Primary Energy Demand 2020
| Percent |  | Million Tons Oil Equivalent
Coal | 3.1131 | 1.6871 | 3053 | 3246.0424 | 4374
Oil | 1.2983 | 0.94974 | 4029 | 4134.3002 | 4744
of which Transport | 1.7007 | 1.3508 | 2105 | 2177.2067 | 2620
Gas | 2.1036 | 1.5172 | 2407 | 2509.3343 | 3130
Nuclear | 1.2898 | 0.60464 | 728 | 746.9003 | 842
Hydro | 2.3258 | 1.9187 | 261 | 273.2816 | 353
Biomass and Waste | 1.6565 | 1.2761 | 396 | 421.8772 | 582.0197
Other Renewables | 10.1853 | 6.3546 | 66 | 80.1293 | 215
Total |  |  | 10940 | 11411.8652 | 14240.0197
Total Non-renewable |  |  | 10217 | 10636.5772 | 13090
Total Renewable |  |  | 723 | 775.2881 | 1150.0197
Notes: Primary energy demand equals primary energy supply. Nuclear refers to the primary heat equivalent of the electricity produced by a nuclear plant with an average thermal efficiency of 33 percent. Biomass and waste includes commercially traded solid biomass and animal products, gas and liquids derived from biomass, industrial waste, and municipal waste. Other renewables include geothermal, solar, wind, tide, and wave energy for electricity and the direct use of geothermal and solar heat.
Source: Calculated by Earth Policy Institute from International Energy Agency (IEA), World Energy Outlook 2008 (Paris: 2008), p. 506; IEA, World Energy Outlook 2004 (Paris: 2004).
This is part of a supporting dataset for Lester R. Brown, World on the Edge: How to Prevent Environmental and Economic Collapse (New York: W.W. Norton & Company, 2011). For more information and a free download of the book, see Earth Policy Institute on-line at www.earth-policy.org.