## Saffir-SimpsonAbridge
Hurricanes and Typhoons with Economic Losses of One Billion Dollars or More, 1950-2005
The Saffir-Simpson Hurricane Scale is a 1-5 rating based on hurricane intensity. This is used to give an estimate of the potential property damage and flooding expected along the coast from a hurricane landfall. Wind speed is the determining factor in the scale, as storm surge values are highly dependent on the slope of the continental shelf and the shape of the coastline in the landfall region.
Category One Hurricane:
Winds 74-95 miles per hour (64-82 knots or 119-153 kilometers per hour). Storm surge generally 4-5 feet (1.2-1.5 meters) above normal. No real damage to building structures. Damage primarily to unanchored mobile homes, shrubbery, and trees. Some damage to poorly constructed signs. Also, some coastal road flooding and minor pier damage.
Category Two Hurricane:
Winds 96-110 mph (83-95 kt or 154-177 km/hr). Storm surge generally 6-8 feet above normal. Some roofing material, door, and window damage of buildings. Considerable damage to shrubbery and trees with some trees blown down. Considerable damage to mobile homes, poorly constructed signs, and piers. Coastal and low-lying escape routes flood 2-4 hours before arrival of the hurricane center. Small craft in unprotected anchorages break moorings.
Category Three Hurricane:
Winds 111-130 mph (96-113 kt or 178-209 km/hr). Storm surge generally 9-12 feet above normal. Some structural damage to small residences and utility buildings with a minor amount of curtainwall failures. Damage to shrubbery and trees with foliage blown off trees and large trees blown down. Mobile homes and poorly constructed signs are destroyed. Low-lying escape routes are cut by rising water 3-5 hours before arrival of the center of the hurricane. Flooding near the coast destroys smaller structures with larger structures damaged by battering from floating debris. Terrain continuously lower than 5 feet above mean sea level may be flooded inland 8 miles (13 km) or more. Evacuation of low-lying residences with several blocks of the shoreline may be required.
Category Four Hurricane:
Winds 131-155 mph (114-135 kt or 210-249 km/hr). Storm surge generally 13-18 feet above normal. More extensive curtainwall failures with some complete roof structure failures on small residences. Shrubs, trees, and all signs are blown down. Complete destruction of mobile homes. Extensive damage to doors and windows. Low-lying escape routes may be cut by rising water 3-5 hours before arrival of the center of the hurricane. Major damage to lower floors of structures near the shore. Terrain lower than 10 feet above sea level may be flooded requiring massive evacuation of residential areas as far inland as 6 miles (10 km).
Category Five Hurricane:
Winds greater than 155 mph (135 kt or 249 km/hr). Storm surge generally greater than 18 ft above normal. Complete roof failure on many residences and industrial buildings. Some complete building failures with small utility buildings blown over or away. All shrubs, trees, and signs blown down. Complete destruction of mobile homes. Severe and extensive window and door damage. Low-lying escape routes are cut by rising water 3-5 hours before arrival of the center of the hurricane. Major damage to lower floors of all structures located less than 15 feet above sea level and within 500 yards (457 meters) of the shoreline. Massive evacuation of residential areas on low ground within 5-10 miles (8-16 km) of the shoreline may be required. Only 3 Category Five Hurricanes have made landfall in the United States since records began: The Labor Day Hurricane of 1935, Hurricane Camille in 1969, and Hurricane Andrew in August 1992.
Source: Adapted by Earth Policy Institute from U.S. Department of Commerce, National Oceanic and Atmospheric Administration, National Hurricane Center, "The Saffir-Simpson Hurricane Scale," www.nhc.noaa.gov/aboutsshs.shtml, updated 22 June 2006.
For more information from Earth Policy Institute, see www.earthpolicy.org
TOTAL SUM, 1950-2005
Note: Strong tropical cyclones are called hurricanes in the North Atlantic and typhoons in the Northwest Pacific.
Source: Munich Re, NatCatSERVICE (Munich, Germany: August 2006).